## Cover
Co-MPT BTS Configuration Data Workbook
UMTS Controller Version |  | BSC6910V100R025C10SPC500
Base Station Version |  | BTS3900 V100R019C10SPC260
Issue Date |  | 2020/06/30
Read Me
1. This workbook contains multiple worksheets. Description about each worksheet is provided in the following list. You can add worksheets to this workbook to customize planned parameters.
2. Parameters in each worksheet are grouped by service type. Parameters related to the same service type are organized into a group.
3. Each mandatory field is marked with an asterisk (*) character. Mandatory fields must be filled in completely.
4. Parameter value ranges are specified in comments. You must set parameter values within specified value ranges.
5.To add a row, you are advised to copy a row and then paste it, or right-click a row and choose Insert from the shortcut menu. This ensures that the newly added row has the same format as the existing rows.
6. Do not define names of fields and worksheets in the Summary Data Workbook manually. If required, you must use the "Customize Summary Data File" tool to define the names of fields and worksheets.
7. This table supports multiple versions. If multiple versions are combined in the table, the version numbers in Base Station Version are separated by a semicolon (;).
Item | Worksheet | Contains | Description
1 | Cover | 1. Matched base station version. 2. Precautions to be taken when you fill in each worksheet with data. 3. Change history.
2 | Base Station Transport Data | Base station data. | Each data row records the data of a base station.
3 | MO List Sheets | 1. The Name column or the Logical BTS Name column for each RAT is mandatory in MO list worksheets. 2. Random differences among MO data records of various base stations, and therefore MO data must be planned individually for each base station. The MO data records are differentiated by the Name column or the Logical BTS Name column for each RAT.
4 | Model Difference Description | 1. The sheet is contained only in the table in which multiple versions are combined. 2. The sheet provides the differences between the models of different versions. | This sheet helps you fill in the table and is not used for data import.
5 | NE Version | 1. The sheet is contained only in the table in which multiple versions are combined. 2. The sheet provides the component package version of a base station. | This sheet helps you fill in the table and is not used for data import.
Change History
Item | Date | Version
1 | 2016/07/30 | V1.0
2 | 2017/03/31 | V1.1 supports multiple NE versions.

## Base Station Transport Data
Base Station |  | NodeB | Logical NodeB
*Name | *Product Type | *NodeB Name | *RNC Name | *LOGICRNCID | NodeB ID
TUN4664 | DBS3900 | TUN4664 | RNCMNB52 | 608 | 15664

## NODEBIP(RNC)
NodeB | NodeB IP Address
*NodeB Name | *NodeB TransType | NodeB IP_TRANS IP address | NodeB IP_TRANS IP Mask | NodeB IP_TRANS Subrack No. | NodeB IP_TRANS Slot No. | NodeB ATM_TRANS IP address | NodeB ATM_TRANS IP Mask | NodeB ATM_TRANS Subrack No. | NodeB ATM_TRANS Slot No. | Vlan Flag | VLAN ID. | VLAN Priority | NodeB Main Control Board Slot No | NodeB IP_TRANS backup IP address | NodeB IP_TRANS backup IP Mask
TUN4664 | IPTRANS_IP | 10.197.100.67 | 255.255.255.224 | 0 | 16 |  |  |  |  | ENABLE | 930 | 0 |  | 0.0.0.0 | 255.255.255.0

## SCTPLNK(RNC)
NodeB | SCTP Link
*NodeB Name | *SCTP link ID | *Application type | Signalling link mode | Differentiated Service Codepoint | Specify Server Local Port Flag | Local SCTP port No. | First local IP address | Second local IP address | First destination IP address | Second destination IP address | Destination SCTP port No. | Logic Port Flag | Logic Port Slot No. | Logic Port No. | RTO min value | RTO max value | RTO initial value | RTO alpha value | RTO beta value | SACK delay timer | Heartbeat interval | Association max retrans | Path max retrans | Checksum arithmetic | MTU value | Cross IP address available flag | Switch primary IP address flag | Switch back HB number | Bundling Flag | Remark | Local IP Distribution Type | Local Primary Ip | Peer Primary Ip | Peer Multiple Fast Retransmit Support Flag | Iur-p Local IP Address
TUN4664 | 220625 | NBAP | SERVER | 34 | NO |  | 10.203.3.212 | 0.0.0.0 | 10.214.100.67 | 0.0.0.0 | 58081 | NO |  |  | 1000 | 3000 | 1000 | 12 | 25 | 200 | 5000 | 10 | 5 | CRC32 | 800 | UNAVAILABLE | YES | 10 | NO | - |  |  |  | YES
TUN4664 | 220626 | NBAP | SERVER | 34 | NO |  | 10.203.3.212 | 0.0.0.0 | 10.214.100.67 | 0.0.0.0 | 58082 | NO |  |  | 1000 | 3000 | 1000 | 12 | 25 | 200 | 5000 | 10 | 5 | CRC32 | 800 | UNAVAILABLE | YES | 10 | NO | - |  |  |  | YES

## IPRT(RNC)
RNC | IP Route
*RNC Name | *Subrack No. | *Slot No. | *Destination IP address | *Destination address mask | Next hop type | Forward route address | Priority | Purpose description

## SCTPLNK
Base Station | SCTP Link
*Name | *Link No. | Cabinet No. | Subrack No. | Slot No. | Maximum Stream No. | VRF Index | DTLS Policy ID | DTLS Connection Policy | SCTP Authentication Chunk List | Trust Group ID | IP Version | First Local IP Address | Second Local IP Address | First Local IPv6 Address | Second Local IPv6 Address | *Local SCTP Port No. | First Peer IP Address | Second Peer IP Address | First Peer IPv6 Address | Second Peer IPv6 Address | *Peer SCTP Port No. | DSCP Switch | DSCP | RTO Min Value(ms) | RTO Max Value(ms) | RTO Initial Value(ms) | RTO Alpha Percentage | RTO Beta Percentage | Heart-beat Interval(ms) | Max Association Retransmission | Max Path Retransmission | Checksum Algorithm Type | Switch Back Flag | Heart-beat Times When Switch Back | Block Flag | SACK Timeout(ms) | Description Info | Maximum SCTP PDU Size(byte)
TUN4664 | 1 | 0 | 0 | 7 | 17 | 0 | NULL |  |  |  | IPv4 | 10.214.100.67 | 0.0.0.0 |  |  | 58081 | 10.203.3.212 | 0.0.0.0 |  |  | 58080 | OFF |  | 1000 | 3000 | 1000 | 12 | 25 | 5000 | 10 | 5 | CRC32 | ENABLE | 10 | UNBLOCK | 200 | For Iub | 1464
TUN4664 | 2 | 0 | 0 | 7 | 17 | 0 | NULL |  |  |  | IPv4 | 10.214.100.67 | 0.0.0.0 |  |  | 58082 | 10.203.3.212 | 0.0.0.0 |  |  | 58080 | OFF |  | 1000 | 3000 | 1000 | 12 | 25 | 5000 | 10 | 5 | CRC32 | ENABLE | 10 | UNBLOCK | 200 | For Iub | 1464
TUN4664 | 3 | 0 | 0 | 7 | 17 | 0 | NULL |  |  |  | IPv4 | 10.216.100.67 | 0.0.0.0 |  |  | 58083 | 10.18.0.251 | 0.0.0.0 |  |  | 58080 | OFF |  | 1000 | 3000 | 1000 | 12 | 25 | 5000 | 10 | 5 | CRC32 | ENABLE | 10 | UNBLOCK | 200 | For Abis | 1464
TUN4664 | 4 | 0 | 0 | 7 | 17 | 0 | NULL |  |  |  | IPv4 | 10.216.100.67 | 0.0.0.0 |  |  | 58084 | 10.18.0.251 | 0.0.0.0 |  |  | 58080 | OFF |  | 1000 | 3000 | 1000 | 12 | 25 | 5000 | 10 | 5 | CRC32 | ENABLE | 10 | UNBLOCK | 200 | For Abis | 1464
TUN4664 | 70000 | 0 | 0 | 7 | 17 | 0 | NULL |  |  |  | IPv4 | 10.242.100.67 | 10.245.100.67 |  |  | 36412 | 10.204.222.22 | 10.204.222.38 |  |  | 36412 | OFF |  | 1000 | 3000 | 1000 | 12 | 25 | 5000 | 10 | 5 | CRC32 | ENABLE | 10 | UNBLOCK | 200 | S1-SCTPPEER_CMM_SOS01 | 1464
TUN4664 | 70001 | 0 | 0 | 7 | 17 | 0 | NULL |  |  |  | IPv4 | 10.242.100.67 | 0.0.0.0 |  |  | 36422 | 10.142.18.43 | 0.0.0.0 |  |  | 36422 | OFF |  | 1000 | 3000 | 1000 | 12 | 25 | 5000 | 10 | 5 | CRC32 | ENABLE | 10 | UNBLOCK | 200 | eNB:MCC_605 MNC_03 GlobaleNBId_605-03-13062 | 1464
TUN4664 | 70002 | 0 | 0 | 7 | 17 | 0 | NULL |  |  |  | IPv4 | 10.242.100.67 | 0.0.0.0 |  |  | 36422 | 10.152.250.46 | 0.0.0.0 |  |  | 36422 | OFF |  | 1000 | 3000 | 1000 | 12 | 25 | 5000 | 10 | 5 | CRC32 | ENABLE | 10 | UNBLOCK | 200 | eNB:MCC_605 MNC_03 GlobaleNBId_605-03-12181 | 1464
TUN4664 | 70003 | 0 | 0 | 7 | 17 | 0 | NULL |  |  |  | IPv4 | 10.242.100.67 | 0.0.0.0 |  |  | 36422 | 10.142.170.25 | 0.0.0.0 |  |  | 36422 | OFF |  | 1000 | 3000 | 1000 | 12 | 25 | 5000 | 10 | 5 | CRC32 | ENABLE | 10 | UNBLOCK | 200 | eNB:MCC_605 MNC_03 GlobaleNBId_605-03-13152 | 1464
TUN4664 | 70004 | 0 | 0 | 7 | 17 | 0 | NULL |  |  |  | IPv4 | 10.242.100.67 | 0.0.0.0 |  |  | 36422 | 10.142.32.79 | 0.0.0.0 |  |  | 36422 | OFF |  | 1000 | 3000 | 1000 | 12 | 25 | 5000 | 10 | 5 | CRC32 | ENABLE | 10 | UNBLOCK | 200 | eNB:MCC_605 MNC_03 GlobaleNBId_605-03-24146 | 1464
TUN4664 | 70005 | 0 | 0 | 7 | 17 | 0 | NULL |  |  |  | IPv4 | 10.242.100.67 | 0.0.0.0 |  |  | 36422 | 10.142.59.44 | 0.0.0.0 |  |  | 36422 | OFF |  | 1000 | 3000 | 1000 | 12 | 25 | 5000 | 10 | 5 | CRC32 | ENABLE | 10 | UNBLOCK | 200 | eNB:MCC_605 MNC_03 GlobaleNBId_605-03-22049 | 1464
TUN4664 | 70006 | 0 | 0 | 7 | 17 | 0 | NULL |  |  |  | IPv4 | 10.242.100.67 | 10.245.100.67 |  |  | 36412 | 10.204.223.118 | 10.204.223.134 |  |  | 36412 | OFF |  | 1000 | 3000 | 1000 | 12 | 25 | 5000 | 10 | 5 | CRC32 | ENABLE | 10 | UNBLOCK | 200 | S1-SCTPPEER_CMM-SOS02 | 1464
TUN4664 | 70007 | 0 | 0 | 7 | 17 | 0 | NULL |  |  |  | IPv4 | 10.242.100.67 | 0.0.0.0 |  |  | 36422 | 10.152.22.39 | 0.0.0.0 |  |  | 36422 | OFF |  | 1000 | 3000 | 1000 | 12 | 25 | 5000 | 10 | 5 | CRC32 | ENABLE | 10 | UNBLOCK | 200 | eNB:MCC_605 MNC_03 GlobaleNBId_605-03-15156 | 1464
TUN4664 | 70008 | 0 | 0 | 7 | 17 | 0 | NULL |  |  |  | IPv4 | 10.242.100.67 | 10.245.100.67 |  |  | 36412 | 10.203.222.22 | 10.203.222.38 |  |  | 36412 | OFF |  | 1000 | 3000 | 1000 | 12 | 25 | 5000 | 10 | 5 | CRC32 | ENABLE | 10 | UNBLOCK | 200 | S1-SCTPPEER_CMM_MNB01 | 1464
TUN4664 | 70009 | 0 | 0 | 7 | 17 | 0 | NULL |  |  |  | IPv4 | 10.242.100.67 | 10.245.100.67 |  |  | 36412 | 10.203.223.118 | 10.203.223.134 |  |  | 36412 | OFF |  | 1000 | 3000 | 1000 | 12 | 25 | 5000 | 10 | 5 | CRC32 | ENABLE | 10 | UNBLOCK | 200 | S1-SCTPPEER_CMM_MNB02 | 1464
TUN4664 | 70010 | 0 | 0 | 7 | 17 | 0 | NULL |  |  |  | IPv4 | 10.242.100.67 | 0.0.0.0 |  |  | 36422 | 10.142.77.24 | 0.0.0.0 |  |  | 36422 | OFF |  | 1000 | 3000 | 1000 | 12 | 25 | 5000 | 10 | 5 | CRC32 | ENABLE | 10 | UNBLOCK | 200 | eNB:MCC_605 MNC_03 GlobaleNBId_605-03-15203 | 1464
TUN4664 | 70011 | 0 | 0 | 7 | 17 | 0 | NULL |  |  |  | IPv4 | 10.242.100.67 | 0.0.0.0 |  |  | 36422 | 10.142.20.34 | 0.0.0.0 |  |  | 36422 | OFF |  | 1000 | 3000 | 1000 | 12 | 25 | 5000 | 10 | 5 | CRC32 | ENABLE | 10 | UNBLOCK | 200 | eNB:MCC_605 MNC_03 GlobaleNBId_605-03-13001 | 1464
TUN4664 | 70012 | 0 | 0 | 7 | 17 | 0 | NULL |  |  |  | IPv4 | 10.242.100.67 | 0.0.0.0 |  |  | 36422 | 10.152.143.66 | 0.0.0.0 |  |  | 36422 | OFF |  | 1000 | 3000 | 1000 | 12 | 25 | 5000 | 10 | 5 | CRC32 | ENABLE | 10 | UNBLOCK | 200 | eNB:MCC_605 MNC_03 GlobaleNBId_605-03-12115 | 1464
TUN4664 | 70013 | 0 | 0 | 7 | 17 | 0 | NULL |  |  |  | IPv4 | 10.242.100.67 | 0.0.0.0 |  |  | 36422 | 10.152.2.59 | 0.0.0.0 |  |  | 36422 | OFF |  | 1000 | 3000 | 1000 | 12 | 25 | 5000 | 10 | 5 | CRC32 | ENABLE | 10 | UNBLOCK | 200 | eNB:MCC_605 MNC_03 GlobaleNBId_605-03-15771 | 1464
TUN4664 | 70014 | 0 | 0 | 7 | 17 | 0 | NULL |  |  |  | IPv4 | 10.242.100.67 | 0.0.0.0 |  |  | 36422 | 10.142.18.29 | 0.0.0.0 |  |  | 36422 | OFF |  | 1000 | 3000 | 1000 | 12 | 25 | 5000 | 10 | 5 | CRC32 | ENABLE | 10 | UNBLOCK | 200 | eNB:MCC_605 MNC_03 GlobaleNBId_605-03-13049 | 1464
TUN4664 | 70015 | 0 | 0 | 7 | 17 | 0 | NULL |  |  |  | IPv4 | 10.242.100.67 | 0.0.0.0 |  |  | 36422 | 10.152.146.2 | 0.0.0.0 |  |  | 36422 | OFF |  | 1000 | 3000 | 1000 | 12 | 25 | 5000 | 10 | 5 | CRC32 | ENABLE | 10 | UNBLOCK | 200 | eNB:MCC_605 MNC_03 GlobaleNBId_605-03-12127 | 1464
TUN4664 | 70017 | 0 | 0 | 7 | 17 | 0 | NULL |  |  |  | IPv4 | 10.242.100.67 | 0.0.0.0 |  |  | 36422 | 10.142.59.40 | 0.0.0.0 |  |  | 36422 | OFF |  | 1000 | 3000 | 1000 | 12 | 25 | 5000 | 10 | 5 | CRC32 | ENABLE | 10 | UNBLOCK | 200 | eNB:MCC_605 MNC_03 GlobaleNBId_605-03-22040 | 1464
TUN4664 | 70018 | 0 | 0 | 7 | 17 | 0 | NULL |  |  |  | IPv4 | 10.242.100.67 | 0.0.0.0 |  |  | 36422 | 10.152.103.228 | 0.0.0.0 |  |  | 36422 | OFF |  | 1000 | 3000 | 1000 | 12 | 25 | 5000 | 10 | 5 | CRC32 | ENABLE | 10 | UNBLOCK | 200 | eNB:MCC_605 MNC_03 GlobaleNBId_605-03-15265 | 1464
TUN4664 | 70023 | 0 | 0 | 7 | 17 | 0 | NULL |  |  |  | IPv4 | 10.242.100.67 | 0.0.0.0 |  |  | 36422 | 10.152.62.16 | 0.0.0.0 |  |  | 36422 | OFF |  | 1000 | 3000 | 1000 | 12 | 25 | 5000 | 10 | 5 | CRC32 | ENABLE | 10 | UNBLOCK | 200 | eNB:MCC_605 MNC_03 GlobaleNBId_605-03-12077 | 1464
TUN4664 | 70026 | 0 | 0 | 7 | 17 | 0 | NULL |  |  |  | IPv4 | 10.242.100.67 | 0.0.0.0 |  |  | 36422 | 10.142.224.16 | 0.0.0.0 |  |  | 36422 | OFF |  | 1000 | 3000 | 1000 | 12 | 25 | 5000 | 10 | 5 | CRC32 | ENABLE | 10 | UNBLOCK | 200 | eNB:MCC_605 MNC_03 GlobaleNBId_605-03-13046 | 1464
TUN4664 | 70027 | 0 | 0 | 7 | 17 | 0 | NULL |  |  |  | IPv4 | 10.242.100.67 | 0.0.0.0 |  |  | 36422 | 10.142.32.102 | 0.0.0.0 |  |  | 36422 | OFF |  | 1000 | 3000 | 1000 | 12 | 25 | 5000 | 10 | 5 | CRC32 | ENABLE | 10 | UNBLOCK | 200 | eNB:MCC_605 MNC_03 GlobaleNBId_605-03-24083 | 1464
TUN4664 | 70031 | 0 | 0 | 7 | 17 | 0 | NULL |  |  |  | IPv4 | 10.242.100.67 | 0.0.0.0 |  |  | 36422 | 10.142.224.14 | 0.0.0.0 |  |  | 36422 | OFF |  | 1000 | 3000 | 1000 | 12 | 25 | 5000 | 10 | 5 | CRC32 | ENABLE | 10 | UNBLOCK | 200 | eNB:MCC_605 MNC_03 GlobaleNBId_605-03-13023 | 1464
TUN4664 | 70034 | 0 | 0 | 7 | 17 | 0 | NULL |  |  |  | IPv4 | 10.242.100.67 | 0.0.0.0 |  |  | 36422 | 10.142.59.23 | 0.0.0.0 |  |  | 36422 | OFF |  | 1000 | 3000 | 1000 | 12 | 25 | 5000 | 10 | 5 | CRC32 | ENABLE | 10 | UNBLOCK | 200 | eNB:MCC_605 MNC_03 GlobaleNBId_605-03-22011 | 1464
TUN4664 | 70036 | 0 | 0 | 7 | 17 | 0 | NULL |  |  |  | IPv4 | 10.242.100.67 | 0.0.0.0 |  |  | 36422 | 10.142.224.13 | 0.0.0.0 |  |  | 36422 | OFF |  | 1000 | 3000 | 1000 | 12 | 25 | 5000 | 10 | 5 | CRC32 | ENABLE | 10 | UNBLOCK | 200 | eNB:MCC_605 MNC_03 GlobaleNBId_605-03-13083 | 1464
TUN4664 | 70040 | 0 | 0 | 7 | 17 | 0 | NULL |  |  |  | IPv4 | 10.242.100.67 | 0.0.0.0 |  |  | 36422 | 10.142.32.165 | 0.0.0.0 |  |  | 36422 | OFF |  | 1000 | 3000 | 1000 | 12 | 25 | 5000 | 10 | 5 | CRC32 | ENABLE | 10 | UNBLOCK | 200 | eNB:MCC_605 MNC_03 GlobaleNBId_605-03-24162 | 1464
TUN4664 | 70042 | 0 | 0 | 7 | 17 | 0 | NULL |  |  |  | IPv4 | 10.242.100.67 | 0.0.0.0 |  |  | 36422 | 10.152.146.6 | 0.0.0.0 |  |  | 36422 | OFF |  | 1000 | 3000 | 1000 | 12 | 25 | 5000 | 10 | 5 | CRC32 | ENABLE | 10 | UNBLOCK | 200 | eNB:MCC_605 MNC_03 GlobaleNBId_605-03-12100 | 1464
TUN4664 | 70043 | 0 | 0 | 7 | 17 | 0 | NULL |  |  |  | IPv4 | 10.242.100.67 | 0.0.0.0 |  |  | 36422 | 10.152.250.85 | 0.0.0.0 |  |  | 36422 | OFF |  | 1000 | 3000 | 1000 | 12 | 25 | 5000 | 10 | 5 | CRC32 | ENABLE | 10 | UNBLOCK | 200 | eNB:MCC_605 MNC_03 GlobaleNBId_605-03-15260 | 1464
TUN4664 | 70050 | 0 | 0 | 7 | 17 | 0 | NULL |  |  |  | IPv4 | 10.242.100.67 | 0.0.0.0 |  |  | 36422 | 10.152.250.6 | 0.0.0.0 |  |  | 36422 | OFF |  | 1000 | 3000 | 1000 | 12 | 25 | 5000 | 10 | 5 | CRC32 | ENABLE | 10 | UNBLOCK | 200 | eNB:MCC_605 MNC_03 GlobaleNBId_605-03-15618 | 1464
TUN4664 | 70053 | 0 | 0 | 7 | 17 | 0 | NULL |  |  |  | IPv4 | 10.242.100.67 | 0.0.0.0 |  |  | 36422 | 10.152.103.34 | 0.0.0.0 |  |  | 36422 | OFF |  | 1000 | 3000 | 1000 | 12 | 25 | 5000 | 10 | 5 | CRC32 | ENABLE | 10 | UNBLOCK | 200 | eNB:MCC_605 MNC_03 GlobaleNBId_605-03-15091 | 1464
TUN4664 | 70054 | 0 | 0 | 7 | 17 | 0 | NULL |  |  |  | IPv4 | 10.242.100.67 | 0.0.0.0 |  |  | 36422 | 10.152.143.10 | 0.0.0.0 |  |  | 36422 | OFF |  | 1000 | 3000 | 1000 | 12 | 25 | 5000 | 10 | 5 | CRC32 | ENABLE | 10 | UNBLOCK | 200 | eNB:MCC_605 MNC_03 GlobaleNBId_605-03-12156 | 1464
TUN4664 | 70056 | 0 | 0 | 7 | 17 | 0 | NULL |  |  |  | IPv4 | 10.242.100.67 | 0.0.0.0 |  |  | 36422 | 10.242.100.35 | 0.0.0.0 |  |  | 36422 | OFF |  | 1000 | 3000 | 1000 | 12 | 25 | 5000 | 10 | 5 | CRC32 | ENABLE | 10 | UNBLOCK | 200 | eNB:MCC_605 MNC_03 GlobaleNBId_605-03-13176 | 1464
TUN4664 | 70061 | 0 | 0 | 7 | 17 | 0 | NULL |  |  |  | IPv4 | 10.242.100.67 | 0.0.0.0 |  |  | 36422 | 10.242.100.66 | 0.0.0.0 |  |  | 36422 | OFF |  | 1000 | 3000 | 1000 | 12 | 25 | 5000 | 10 | 5 | CRC32 | ENABLE | 10 | UNBLOCK | 200 | eNB:MCC_605 MNC_03 GlobaleNBId_605-03-13076 | 1464
TUN4664 | 70062 | 0 | 0 | 7 | 17 | 0 | NULL |  |  |  | IPv4 | 10.242.100.67 | 0.0.0.0 |  |  | 36422 | 10.152.77.202 | 0.0.0.0 |  |  | 36422 | OFF |  | 1000 | 3000 | 1000 | 12 | 25 | 5000 | 10 | 5 | CRC32 | ENABLE | 10 | UNBLOCK | 200 | eNB:MCC_605 MNC_03 GlobaleNBId_605-03-15202 | 1464
TUN4664 | 70063 | 0 | 0 | 7 | 17 | 0 | NULL |  |  |  | IPv4 | 10.242.100.67 | 0.0.0.0 |  |  | 36422 | 10.142.77.18 | 0.0.0.0 |  |  | 36422 | OFF |  | 1000 | 3000 | 1000 | 12 | 25 | 5000 | 10 | 5 | CRC32 | ENABLE | 10 | UNBLOCK | 200 | eNB:MCC_605 MNC_03 GlobaleNBId_605-03-14035 | 1464
TUN4664 | 70064 | 0 | 0 | 7 | 17 | 0 | NULL |  |  |  | IPv4 | 10.242.100.67 | 0.0.0.0 |  |  | 36422 | 10.242.100.34 | 0.0.0.0 |  |  | 36422 | OFF |  | 1000 | 3000 | 1000 | 12 | 25 | 5000 | 10 | 5 | CRC32 | ENABLE | 10 | UNBLOCK | 200 | eNB:MCC_605 MNC_03 GlobaleNBId_605-03-13042 | 1464
TUN4664 | 70065 | 0 | 0 | 7 | 17 | 0 | NULL |  |  |  | IPv4 | 10.242.100.67 | 0.0.0.0 |  |  | 36422 | 10.242.100.36 | 0.0.0.0 |  |  | 36422 | OFF |  | 1000 | 3000 | 1000 | 12 | 25 | 5000 | 10 | 5 | CRC32 | ENABLE | 10 | UNBLOCK | 200 | eNB:MCC_605 MNC_03 GlobaleNBId_605-03-13030 | 1464
TUN4664 | 70066 | 0 | 0 | 7 | 17 | 0 | NULL |  |  |  | IPv4 | 10.242.100.67 | 0.0.0.0 |  |  | 36422 | 10.142.20.51 | 0.0.0.0 |  |  | 36422 | OFF |  | 1000 | 3000 | 1000 | 12 | 25 | 5000 | 10 | 5 | CRC32 | ENABLE | 10 | UNBLOCK | 200 | eNB:MCC_605 MNC_03 GlobaleNBId_605-03-13029 | 1464
TUN4664 | 70067 | 0 | 0 | 7 | 17 | 0 | NULL |  |  |  | IPv4 | 10.242.100.67 | 0.0.0.0 |  |  | 36422 | 10.152.2.35 | 0.0.0.0 |  |  | 36422 | OFF |  | 1000 | 3000 | 1000 | 12 | 25 | 5000 | 10 | 5 | CRC32 | ENABLE | 10 | UNBLOCK | 200 | eNB:MCC_605 MNC_03 GlobaleNBId_605-03-15171 | 1464
TUN4664 | 70068 | 0 | 0 | 7 | 17 | 0 | NULL |  |  |  | IPv4 | 10.242.100.67 | 0.0.0.0 |  |  | 36422 | 10.152.2.24 | 0.0.0.0 |  |  | 36422 | OFF |  | 1000 | 3000 | 1000 | 12 | 25 | 5000 | 10 | 5 | CRC32 | ENABLE | 10 | UNBLOCK | 200 | eNB:MCC_605 MNC_03 GlobaleNBId_605-03-15127 | 1464
TUN4664 | 70069 | 0 | 0 | 7 | 17 | 0 | NULL |  |  |  | IPv4 | 10.242.100.67 | 0.0.0.0 |  |  | 36422 | 10.142.224.6 | 0.0.0.0 |  |  | 36422 | OFF |  | 1000 | 3000 | 1000 | 12 | 25 | 5000 | 10 | 5 | CRC32 | ENABLE | 10 | UNBLOCK | 200 | eNB:MCC_605 MNC_03 GlobaleNBId_605-03-13074 | 1464
TUN4664 | 70070 | 0 | 0 | 7 | 17 | 0 | NULL |  |  |  | IPv4 | 10.242.100.67 | 0.0.0.0 |  |  | 36422 | 10.142.224.25 | 0.0.0.0 |  |  | 36422 | OFF |  | 1000 | 3000 | 1000 | 12 | 25 | 5000 | 10 | 5 | CRC32 | ENABLE | 10 | UNBLOCK | 200 | eNB:MCC_605 MNC_03 GlobaleNBId_605-03-13162 | 1464
TUN4664 | 70071 | 0 | 0 | 7 | 17 | 0 | NULL |  |  |  | IPv4 | 10.242.100.67 | 0.0.0.0 |  |  | 36422 | 10.142.224.12 | 0.0.0.0 |  |  | 36422 | OFF |  | 1000 | 3000 | 1000 | 12 | 25 | 5000 | 10 | 5 | CRC32 | ENABLE | 10 | UNBLOCK | 200 | eNB:MCC_605 MNC_03 GlobaleNBId_605-03-13114 | 1464
TUN4664 | 70072 | 0 | 0 | 7 | 17 | 0 | NULL |  |  |  | IPv4 | 10.242.100.67 | 0.0.0.0 |  |  | 36422 | 10.142.170.50 | 0.0.0.0 |  |  | 36422 | OFF |  | 1000 | 3000 | 1000 | 12 | 25 | 5000 | 10 | 5 | CRC32 | ENABLE | 10 | UNBLOCK | 200 | eNB:MCC_605 MNC_03 GlobaleNBId_605-03-13101 | 1464
TUN4664 | 70073 | 0 | 0 | 7 | 17 | 0 | NULL |  |  |  | IPv4 | 10.242.100.67 | 0.0.0.0 |  |  | 36422 | 10.152.2.16 | 0.0.0.0 |  |  | 36422 | OFF |  | 1000 | 3000 | 1000 | 12 | 25 | 5000 | 10 | 5 | CRC32 | ENABLE | 10 | UNBLOCK | 200 | eNB:MCC_605 MNC_03 GlobaleNBId_605-03-15266 | 1464
TUN4664 | 70075 | 0 | 0 | 7 | 17 | 0 | NULL |  |  |  | IPv4 | 10.242.100.67 | 0.0.0.0 |  |  | 36422 | 10.142.20.9 | 0.0.0.0 |  |  | 36422 | OFF |  | 1000 | 3000 | 1000 | 12 | 25 | 5000 | 10 | 5 | CRC32 | ENABLE | 10 | UNBLOCK | 200 | eNB:MCC_605 MNC_03 GlobaleNBId_605-03-13113 | 1464
TUN4664 | 70079 | 0 | 0 | 7 | 17 | 0 | NULL |  |  |  | IPv4 | 10.242.100.67 | 0.0.0.0 |  |  | 36422 | 10.142.224.4 | 0.0.0.0 |  |  | 36422 | OFF |  | 1000 | 3000 | 1000 | 12 | 25 | 5000 | 10 | 5 | CRC32 | ENABLE | 10 | UNBLOCK | 200 | eNB:MCC_605 MNC_03 GlobaleNBId_605-03-13021 | 1464
TUN4664 | 70081 | 0 | 0 | 7 | 17 | 0 | NULL |  |  |  | IPv4 | 10.242.100.67 | 0.0.0.0 |  |  | 36422 | 10.152.2.52 | 0.0.0.0 |  |  | 36422 | OFF |  | 1000 | 3000 | 1000 | 12 | 25 | 5000 | 10 | 5 | CRC32 | ENABLE | 10 | UNBLOCK | 200 | eNB:MCC_605 MNC_03 GlobaleNBId_605-03-15713 | 1464
TUN4664 | 70082 | 0 | 0 | 7 | 17 | 0 | NULL |  |  |  | IPv4 | 10.242.100.67 | 0.0.0.0 |  |  | 36422 | 10.142.20.17 | 0.0.0.0 |  |  | 36422 | OFF |  | 1000 | 3000 | 1000 | 12 | 25 | 5000 | 10 | 5 | CRC32 | ENABLE | 10 | UNBLOCK | 200 | eNB:MCC_605 MNC_03 GlobaleNBId_605-03-13002 | 1464
TUN4664 | 70083 | 0 | 0 | 7 | 17 | 0 | NULL |  |  |  | IPv4 | 10.242.100.67 | 0.0.0.0 |  |  | 36422 | 10.142.224.5 | 0.0.0.0 |  |  | 36422 | OFF |  | 1000 | 3000 | 1000 | 12 | 25 | 5000 | 10 | 5 | CRC32 | ENABLE | 10 | UNBLOCK | 200 | eNB:MCC_605 MNC_03 GlobaleNBId_605-03-13086 | 1464
TUN4664 | 70089 | 0 | 0 | 7 | 17 | 0 | NULL |  |  |  | IPv4 | 10.242.100.67 | 0.0.0.0 |  |  | 36422 | 10.152.85.11 | 0.0.0.0 |  |  | 36422 | OFF |  | 1000 | 3000 | 1000 | 12 | 25 | 5000 | 10 | 5 | CRC32 | ENABLE | 10 | UNBLOCK | 200 | eNB:MCC_605 MNC_03 GlobaleNBId_605-03-15022 | 1464
TUN4664 | 70091 | 0 | 0 | 7 | 17 | 0 | NULL |  |  |  | IPv4 | 10.242.100.67 | 0.0.0.0 |  |  | 36422 | 10.152.2.12 | 0.0.0.0 |  |  | 36422 | OFF |  | 1000 | 3000 | 1000 | 12 | 25 | 5000 | 10 | 5 | CRC32 | ENABLE | 10 | UNBLOCK | 200 | eNB:MCC_605 MNC_03 GlobaleNBId_605-03-15035 | 1464
TUN4664 | 70092 | 0 | 0 | 7 | 17 | 0 | NULL |  |  |  | IPv4 | 10.242.100.67 | 0.0.0.0 |  |  | 36422 | 10.152.143.199 | 0.0.0.0 |  |  | 36422 | OFF |  | 1000 | 3000 | 1000 | 12 | 25 | 5000 | 10 | 5 | CRC32 | ENABLE | 10 | UNBLOCK | 200 | eNB:MCC_605 MNC_03 GlobaleNBId_605-03-24199 | 1464
TUN4664 | 70096 | 0 | 0 | 7 | 17 | 0 | NULL |  |  |  | IPv4 | 10.242.100.67 | 0.0.0.0 |  |  | 36422 | 10.142.63.7 | 0.0.0.0 |  |  | 36422 | OFF |  | 1000 | 3000 | 1000 | 12 | 25 | 5000 | 10 | 5 | CRC32 | ENABLE | 10 | UNBLOCK | 200 | eNB:MCC_605 MNC_03 GlobaleNBId_605-03-23019 | 1464
TUN4664 | 70100 | 0 | 0 | 7 | 17 | 0 | NULL |  |  |  | IPv4 | 10.242.100.67 | 0.0.0.0 |  |  | 36422 | 10.152.2.40 | 0.0.0.0 |  |  | 36422 | OFF |  | 1000 | 3000 | 1000 | 12 | 25 | 5000 | 10 | 5 | CRC32 | ENABLE | 10 | UNBLOCK | 200 | eNB:MCC_605 MNC_03 GlobaleNBId_605-03-15440 | 1464
TUN4664 | 70101 | 0 | 0 | 7 | 17 | 0 | NULL |  |  |  | IPv4 | 10.242.100.67 | 0.0.0.0 |  |  | 36422 | 10.152.85.2 | 0.0.0.0 |  |  | 36422 | OFF |  | 1000 | 3000 | 1000 | 12 | 25 | 5000 | 10 | 5 | CRC32 | ENABLE | 10 | UNBLOCK | 200 | eNB:MCC_605 MNC_03 GlobaleNBId_605-03-15076 | 1464
TUN4664 | 70104 | 0 | 0 | 7 | 17 | 0 | NULL |  |  |  | IPv4 | 10.242.100.67 | 0.0.0.0 |  |  | 36422 | 10.152.103.227 | 0.0.0.0 |  |  | 36422 | OFF |  | 1000 | 3000 | 1000 | 12 | 25 | 5000 | 10 | 5 | CRC32 | ENABLE | 10 | UNBLOCK | 200 | eNB:MCC_605 MNC_03 GlobaleNBId_605-03-15264 | 1464
TUN4664 | 70106 | 0 | 0 | 7 | 17 | 0 | NULL |  |  |  | IPv4 | 10.242.100.67 | 0.0.0.0 |  |  | 36422 | 10.142.224.7 | 0.0.0.0 |  |  | 36422 | OFF |  | 1000 | 3000 | 1000 | 12 | 25 | 5000 | 10 | 5 | CRC32 | ENABLE | 10 | UNBLOCK | 200 | eNB:MCC_605 MNC_03 GlobaleNBId_605-03-13022 | 1464
TUN4664 | 70110 | 0 | 0 | 7 | 17 | 0 | NULL |  |  |  | IPv4 | 10.242.100.67 | 0.0.0.0 |  |  | 36422 | 10.152.103.194 | 0.0.0.0 |  |  | 36422 | OFF |  | 1000 | 3000 | 1000 | 12 | 25 | 5000 | 10 | 5 | CRC32 | ENABLE | 10 | UNBLOCK | 200 | eNB:MCC_605 MNC_03 GlobaleNBId_605-03-15110 | 1464
TUN4664 | 70112 | 0 | 0 | 7 | 17 | 0 | NULL |  |  |  | IPv4 | 10.242.100.67 | 0.0.0.0 |  |  | 36422 | 10.152.105.7 | 0.0.0.0 |  |  | 36422 | OFF |  | 1000 | 3000 | 1000 | 12 | 25 | 5000 | 10 | 5 | CRC32 | ENABLE | 10 | UNBLOCK | 200 | eNB:MCC_605 MNC_03 GlobaleNBId_605-03-15632 | 1464
TUN4664 | 70113 | 0 | 0 | 7 | 17 | 0 | NULL |  |  |  | IPv4 | 10.242.100.67 | 0.0.0.0 |  |  | 36422 | 10.152.6.127 | 0.0.0.0 |  |  | 36422 | OFF |  | 1000 | 3000 | 1000 | 12 | 25 | 5000 | 10 | 5 | CRC32 | ENABLE | 10 | UNBLOCK | 200 | eNB:MCC_605 MNC_03 GlobaleNBId_605-03-15627 | 1464
TUN4664 | 70121 | 0 | 0 | 7 | 17 | 0 | NULL |  |  |  | IPv4 | 10.242.100.67 | 0.0.0.0 |  |  | 36422 | 10.152.6.73 | 0.0.0.0 |  |  | 36422 | OFF |  | 1000 | 3000 | 1000 | 12 | 25 | 5000 | 10 | 5 | CRC32 | ENABLE | 10 | UNBLOCK | 200 | eNB:MCC_605 MNC_03 GlobaleNBId_605-03-15673 | 1464
TUN4664 | 70122 | 0 | 0 | 7 | 17 | 0 | NULL |  |  |  | IPv4 | 10.242.100.67 | 0.0.0.0 |  |  | 36422 | 10.152.143.8 | 0.0.0.0 |  |  | 36422 | OFF |  | 1000 | 3000 | 1000 | 12 | 25 | 5000 | 10 | 5 | CRC32 | ENABLE | 10 | UNBLOCK | 200 | eNB:MCC_605 MNC_03 GlobaleNBId_605-03-12075 | 1464
TUN4664 | 70127 | 0 | 0 | 7 | 17 | 0 | NULL |  |  |  | IPv4 | 10.242.100.67 | 0.0.0.0 |  |  | 36422 | 10.152.8.25 | 0.0.0.0 |  |  | 36422 | OFF |  | 1000 | 3000 | 1000 | 12 | 25 | 5000 | 10 | 5 | CRC32 | ENABLE | 10 | UNBLOCK | 200 | eNB:MCC_605 MNC_03 GlobaleNBId_605-03-12034 | 1464
TUN4664 | 70129 | 0 | 0 | 7 | 17 | 0 | NULL |  |  |  | IPv4 | 10.242.100.67 | 0.0.0.0 |  |  | 36422 | 10.142.75.11 | 0.0.0.0 |  |  | 36422 | OFF |  | 1000 | 3000 | 1000 | 12 | 25 | 5000 | 10 | 5 | CRC32 | ENABLE | 10 | UNBLOCK | 200 | eNB:MCC_605 MNC_03 GlobaleNBId_605-03-13116 | 1464
TUN4664 | 70130 | 0 | 0 | 7 | 17 | 0 | NULL |  |  |  | IPv4 | 10.242.100.67 | 0.0.0.0 |  |  | 36422 | 10.152.5.10 | 0.0.0.0 |  |  | 36422 | OFF |  | 1000 | 3000 | 1000 | 12 | 25 | 5000 | 10 | 5 | CRC32 | ENABLE | 10 | UNBLOCK | 200 | eNB:MCC_605 MNC_03 GlobaleNBId_605-03-15635 | 1464
TUN4664 | 70131 | 0 | 0 | 7 | 17 | 0 | NULL |  |  |  | IPv4 | 10.242.100.67 | 0.0.0.0 |  |  | 36422 | 10.152.5.9 | 0.0.0.0 |  |  | 36422 | OFF |  | 1000 | 3000 | 1000 | 12 | 25 | 5000 | 10 | 5 | CRC32 | ENABLE | 10 | UNBLOCK | 200 | eNB:MCC_605 MNC_03 GlobaleNBId_605-03-15614 | 1464
TUN4664 | 70133 | 0 | 0 | 7 | 17 | 0 | NULL |  |  |  | IPv4 | 10.242.100.67 | 0.0.0.0 |  |  | 36422 | 10.152.115.35 | 0.0.0.0 |  |  | 36422 | OFF |  | 1000 | 3000 | 1000 | 12 | 25 | 5000 | 10 | 5 | CRC32 | ENABLE | 10 | UNBLOCK | 200 | eNB:MCC_605 MNC_03 GlobaleNBId_605-03-15491 | 1464
TUN4664 | 70137 | 0 | 0 | 7 | 17 | 0 | NULL |  |  |  | IPv4 | 10.242.100.67 | 0.0.0.0 |  |  | 36422 | 10.152.0.105 | 0.0.0.0 |  |  | 36422 | OFF |  | 1000 | 3000 | 1000 | 12 | 25 | 5000 | 10 | 5 | CRC32 | ENABLE | 10 | UNBLOCK | 200 | eNB:MCC_605 MNC_03 GlobaleNBId_605-03-15105 | 1464
TUN4664 | 70139 | 0 | 0 | 7 | 17 | 0 | NULL |  |  |  | IPv4 | 10.242.100.67 | 0.0.0.0 |  |  | 36422 | 10.152.143.5 | 0.0.0.0 |  |  | 36422 | OFF |  | 1000 | 3000 | 1000 | 12 | 25 | 5000 | 10 | 5 | CRC32 | ENABLE | 10 | UNBLOCK | 200 | eNB:MCC_605 MNC_03 GlobaleNBId_605-03-12064 | 1464
TUN4664 | 70141 | 0 | 0 | 7 | 17 | 0 | NULL |  |  |  | IPv4 | 10.242.100.67 | 0.0.0.0 |  |  | 36422 | 10.142.75.20 | 0.0.0.0 |  |  | 36422 | OFF |  | 1000 | 3000 | 1000 | 12 | 25 | 5000 | 10 | 5 | CRC32 | ENABLE | 10 | UNBLOCK | 200 | eNB:MCC_605 MNC_03 GlobaleNBId_605-03-14091 | 1464
TUN4664 | 70142 | 0 | 0 | 7 | 17 | 0 | NULL |  |  |  | IPv4 | 10.242.100.67 | 0.0.0.0 |  |  | 36422 | 10.152.3.14 | 0.0.0.0 |  |  | 36422 | OFF |  | 1000 | 3000 | 1000 | 12 | 25 | 5000 | 10 | 5 | CRC32 | ENABLE | 10 | UNBLOCK | 200 | eNB:MCC_605 MNC_03 GlobaleNBId_605-03-15313 | 1464
TUN4664 | 70144 | 0 | 0 | 7 | 17 | 0 | NULL |  |  |  | IPv4 | 10.242.100.67 | 0.0.0.0 |  |  | 36422 | 10.142.75.9 | 0.0.0.0 |  |  | 36422 | OFF |  | 1000 | 3000 | 1000 | 12 | 25 | 5000 | 10 | 5 | CRC32 | ENABLE | 10 | UNBLOCK | 200 | eNB:MCC_605 MNC_03 GlobaleNBId_605-03-13084 | 1464
TUN4664 | 70145 | 0 | 0 | 7 | 17 | 0 | NULL |  |  |  | IPv4 | 10.242.100.67 | 0.0.0.0 |  |  | 36422 | 10.152.6.107 | 0.0.0.0 |  |  | 36422 | OFF |  | 1000 | 3000 | 1000 | 12 | 25 | 5000 | 10 | 5 | CRC32 | ENABLE | 10 | UNBLOCK | 200 | eNB:MCC_605 MNC_03 GlobaleNBId_605-03-15362 | 1464
TUN4664 | 70150 | 0 | 0 | 7 | 17 | 0 | NULL |  |  |  | IPv4 | 10.242.100.67 | 0.0.0.0 |  |  | 36422 | 10.152.61.7 | 0.0.0.0 |  |  | 36422 | OFF |  | 1000 | 3000 | 1000 | 12 | 25 | 5000 | 10 | 5 | CRC32 | ENABLE | 10 | UNBLOCK | 200 | eNB:MCC_605 MNC_03 GlobaleNBId_605-03-12083 | 1464
TUN4664 | 70158 | 0 | 0 | 7 | 17 | 0 | NULL |  |  |  | IPv4 | 10.242.100.67 | 0.0.0.0 |  |  | 36422 | 10.152.249.6 | 0.0.0.0 |  |  | 36422 | OFF |  | 1000 | 3000 | 1000 | 12 | 25 | 5000 | 10 | 5 | CRC32 | ENABLE | 10 | UNBLOCK | 200 | eNB:MCC_605 MNC_03 GlobaleNBId_605-03-12045 | 1464
TUN4664 | 70159 | 0 | 0 | 7 | 17 | 0 | NULL |  |  |  | IPv4 | 10.242.100.67 | 0.0.0.0 |  |  | 36422 | 10.142.75.32 | 0.0.0.0 |  |  | 36422 | OFF |  | 1000 | 3000 | 1000 | 12 | 25 | 5000 | 10 | 5 | CRC32 | ENABLE | 10 | UNBLOCK | 200 | eNB:MCC_605 MNC_03 GlobaleNBId_605-03-14012 | 1464
TUN4664 | 70162 | 0 | 0 | 7 | 17 | 0 | NULL |  |  |  | IPv4 | 10.242.100.67 | 0.0.0.0 |  |  | 36422 | 10.142.177.81 | 0.0.0.0 |  |  | 36422 | OFF |  | 1000 | 3000 | 1000 | 12 | 25 | 5000 | 10 | 5 | CRC32 | ENABLE | 10 | UNBLOCK | 200 | eNB:MCC_605 MNC_03 GlobaleNBId_605-03-24109 | 1464
TUN4664 | 70163 | 0 | 0 | 7 | 17 | 0 | NULL |  |  |  | IPv4 | 10.242.100.67 | 0.0.0.0 |  |  | 36422 | 10.152.62.5 | 0.0.0.0 |  |  | 36422 | OFF |  | 1000 | 3000 | 1000 | 12 | 25 | 5000 | 10 | 5 | CRC32 | ENABLE | 10 | UNBLOCK | 200 | eNB:MCC_605 MNC_03 GlobaleNBId_605-03-12067 | 1464
TUN4664 | 70164 | 0 | 0 | 7 | 17 | 0 | NULL |  |  |  | IPv4 | 10.242.100.67 | 0.0.0.0 |  |  | 36422 | 10.142.32.78 | 0.0.0.0 |  |  | 36422 | OFF |  | 1000 | 3000 | 1000 | 12 | 25 | 5000 | 10 | 5 | CRC32 | ENABLE | 10 | UNBLOCK | 200 | eNB:MCC_605 MNC_03 GlobaleNBId_605-03-24029 | 1464
TUN4664 | 70165 | 0 | 0 | 7 | 17 | 0 | NULL |  |  |  | IPv4 | 10.242.100.67 | 0.0.0.0 |  |  | 36422 | 10.152.77.6 | 0.0.0.0 |  |  | 36422 | OFF |  | 1000 | 3000 | 1000 | 12 | 25 | 5000 | 10 | 5 | CRC32 | ENABLE | 10 | UNBLOCK | 200 | eNB:MCC_605 MNC_03 GlobaleNBId_605-03-15090 | 1464
TUN4664 | 70167 | 0 | 0 | 7 | 17 | 0 | NULL |  |  |  | IPv4 | 10.242.100.67 | 0.0.0.0 |  |  | 36422 | 10.152.2.32 | 0.0.0.0 |  |  | 36422 | OFF |  | 1000 | 3000 | 1000 | 12 | 25 | 5000 | 10 | 5 | CRC32 | ENABLE | 10 | UNBLOCK | 200 | eNB:MCC_605 MNC_03 GlobaleNBId_605-03-15267 | 1464
TUN4664 | 70168 | 0 | 0 | 7 | 17 | 0 | NULL |  |  |  | IPv4 | 10.242.100.67 | 0.0.0.0 |  |  | 36422 | 10.152.105.4 | 0.0.0.0 |  |  | 36422 | OFF |  | 1000 | 3000 | 1000 | 12 | 25 | 5000 | 10 | 5 | CRC32 | ENABLE | 10 | UNBLOCK | 200 | eNB:MCC_605 MNC_03 GlobaleNBId_605-03-15071 | 1464
TUN4664 | 70169 | 0 | 0 | 7 | 17 | 0 | NULL |  |  |  | IPv4 | 10.242.100.67 | 0.0.0.0 |  |  | 36422 | 10.152.215.110 | 0.0.0.0 |  |  | 36422 | OFF |  | 1000 | 3000 | 1000 | 12 | 25 | 5000 | 10 | 5 | CRC32 | ENABLE | 10 | UNBLOCK | 200 | eNB:MCC_605 MNC_03 GlobaleNBId_605-03-15398 | 1464
TUN4664 | 70172 | 0 | 0 | 7 | 17 | 0 | NULL |  |  |  | IPv4 | 10.242.100.67 | 0.0.0.0 |  |  | 36422 | 10.142.200.10 | 0.0.0.0 |  |  | 36422 | OFF |  | 1000 | 3000 | 1000 | 12 | 25 | 5000 | 10 | 5 | CRC32 | ENABLE | 10 | UNBLOCK | 200 | eNB:MCC_605 MNC_03 GlobaleNBId_605-03-23071 | 1464
TUN4664 | 70173 | 0 | 0 | 7 | 17 | 0 | NULL |  |  |  | IPv4 | 10.242.100.67 | 0.0.0.0 |  |  | 36422 | 10.43.146.2 | 0.0.0.0 |  |  | 36422 | OFF |  | 1000 | 3000 | 1000 | 12 | 25 | 5000 | 10 | 5 | CRC32 | ENABLE | 10 | UNBLOCK | 200 | eNB:MCC_605 MNC_03 GlobaleNBId_605-03-12043 | 1464
TUN4664 | 70174 | 0 | 0 | 7 | 17 | 0 | NULL |  |  |  | IPv4 | 10.242.100.67 | 0.0.0.0 |  |  | 36422 | 10.152.5.26 | 0.0.0.0 |  |  | 36422 | OFF |  | 1000 | 3000 | 1000 | 12 | 25 | 5000 | 10 | 5 | CRC32 | ENABLE | 10 | UNBLOCK | 200 | eNB:MCC_605 MNC_03 GlobaleNBId_605-03-15019 | 1464
TUN4664 | 70176 | 0 | 0 | 7 | 17 | 0 | NULL |  |  |  | IPv4 | 10.242.100.67 | 0.0.0.0 |  |  | 36422 | 10.43.143.2 | 0.0.0.0 |  |  | 36422 | OFF |  | 1000 | 3000 | 1000 | 12 | 25 | 5000 | 10 | 5 | CRC32 | ENABLE | 10 | UNBLOCK | 200 | eNB:MCC_605 MNC_03 GlobaleNBId_605-03-12008 | 1464
TUN4664 | 70178 | 0 | 0 | 7 | 17 | 0 | NULL |  |  |  | IPv4 | 10.242.100.67 | 0.0.0.0 |  |  | 36422 | 10.152.147.4 | 0.0.0.0 |  |  | 36422 | OFF |  | 1000 | 3000 | 1000 | 12 | 25 | 5000 | 10 | 5 | CRC32 | ENABLE | 10 | UNBLOCK | 200 | eNB:MCC_605 MNC_03 GlobaleNBId_605-03-12018 | 1464
TUN4664 | 70180 | 0 | 0 | 7 | 17 | 0 | NULL |  |  |  | IPv4 | 10.242.100.67 | 0.0.0.0 |  |  | 36422 | 10.152.244.6 | 0.0.0.0 |  |  | 36422 | OFF |  | 1000 | 3000 | 1000 | 12 | 25 | 5000 | 10 | 5 | CRC32 | ENABLE | 10 | UNBLOCK | 200 | eNB:MCC_605 MNC_03 GlobaleNBId_605-03-15146 | 1464
TUN4664 | 70182 | 0 | 0 | 7 | 17 | 0 | NULL |  |  |  | IPv4 | 10.242.100.67 | 0.0.0.0 |  |  | 36422 | 10.152.3.2 | 0.0.0.0 |  |  | 36422 | OFF |  | 1000 | 3000 | 1000 | 12 | 25 | 5000 | 10 | 5 | CRC32 | ENABLE | 10 | UNBLOCK | 200 | eNB:MCC_605 MNC_03 GlobaleNBId_605-03-15367 | 1464
TUN4664 | 70183 | 0 | 0 | 7 | 17 | 0 | NULL |  |  |  | IPv4 | 10.242.100.67 | 0.0.0.0 |  |  | 36422 | 10.152.6.146 | 0.0.0.0 |  |  | 36422 | OFF |  | 1000 | 3000 | 1000 | 12 | 25 | 5000 | 10 | 5 | CRC32 | ENABLE | 10 | UNBLOCK | 200 | eNB:MCC_605 MNC_03 GlobaleNBId_605-03-15846 | 1464
TUN4664 | 70185 | 0 | 0 | 7 | 17 | 0 | NULL |  |  |  | IPv4 | 10.242.100.67 | 0.0.0.0 |  |  | 36422 | 10.142.75.12 | 0.0.0.0 |  |  | 36422 | OFF |  | 1000 | 3000 | 1000 | 12 | 25 | 5000 | 10 | 5 | CRC32 | ENABLE | 10 | UNBLOCK | 200 | eNB:MCC_605 MNC_03 GlobaleNBId_605-03-14039 | 1464
TUN4664 | 70187 | 0 | 0 | 7 | 17 | 0 | NULL |  |  |  | IPv4 | 10.242.100.67 | 0.0.0.0 |  |  | 36422 | 10.142.67.10 | 0.0.0.0 |  |  | 36422 | OFF |  | 1000 | 3000 | 1000 | 12 | 25 | 5000 | 10 | 5 | CRC32 | ENABLE | 10 | UNBLOCK | 200 | eNB:MCC_605 MNC_03 GlobaleNBId_605-03-13033 | 1464
TUN4664 | 70190 | 0 | 0 | 7 | 17 | 0 | NULL |  |  |  | IPv4 | 10.242.100.67 | 0.0.0.0 |  |  | 36422 | 10.142.59.26 | 0.0.0.0 |  |  | 36422 | OFF |  | 1000 | 3000 | 1000 | 12 | 25 | 5000 | 10 | 5 | CRC32 | ENABLE | 10 | UNBLOCK | 200 | eNB:MCC_605 MNC_03 GlobaleNBId_605-03-22008 | 1464
TUN4664 | 70191 | 0 | 0 | 7 | 17 | 0 | NULL |  |  |  | IPv4 | 10.242.100.67 | 0.0.0.0 |  |  | 36422 | 10.152.103.41 | 0.0.0.0 |  |  | 36422 | OFF |  | 1000 | 3000 | 1000 | 12 | 25 | 5000 | 10 | 5 | CRC32 | ENABLE | 10 | UNBLOCK | 200 | eNB:MCC_605 MNC_03 GlobaleNBId_605-03-15434 | 1464
TUN4664 | 70196 | 0 | 0 | 7 | 17 | 0 | NULL |  |  |  | IPv4 | 10.242.100.67 | 0.0.0.0 |  |  | 36422 | 10.142.20.65 | 0.0.0.0 |  |  | 36422 | OFF |  | 1000 | 3000 | 1000 | 12 | 25 | 5000 | 10 | 5 | CRC32 | ENABLE | 10 | UNBLOCK | 200 | eNB:MCC_605 MNC_03 GlobaleNBId_605-03-15665 | 1464
TUN4664 | 70197 | 0 | 0 | 7 | 17 | 0 | NULL |  |  |  | IPv4 | 10.242.100.67 | 0.0.0.0 |  |  | 36422 | 10.142.139.113 | 0.0.0.0 |  |  | 36422 | OFF |  | 1000 | 3000 | 1000 | 12 | 25 | 5000 | 10 | 5 | CRC32 | ENABLE | 10 | UNBLOCK | 200 | eNB:MCC_605 MNC_03 GlobaleNBId_605-03-24207 | 1464
TUN4664 | 70198 | 0 | 0 | 7 | 17 | 0 | NULL |  |  |  | IPv4 | 10.242.100.67 | 0.0.0.0 |  |  | 36422 | 10.152.77.23 | 0.0.0.0 |  |  | 36422 | OFF |  | 1000 | 3000 | 1000 | 12 | 25 | 5000 | 10 | 5 | CRC32 | ENABLE | 10 | UNBLOCK | 200 | eNB:MCC_605 MNC_03 GlobaleNBId_605-03-15445 | 1464
TUN4664 | 70199 | 0 | 0 | 7 | 17 | 0 | NULL |  |  |  | IPv4 | 10.242.100.67 | 0.0.0.0 |  |  | 36422 | 10.152.103.40 | 0.0.0.0 |  |  | 36422 | OFF |  | 1000 | 3000 | 1000 | 12 | 25 | 5000 | 10 | 5 | CRC32 | ENABLE | 10 | UNBLOCK | 200 | eNB:MCC_605 MNC_03 GlobaleNBId_605-03-15348 | 1464
TUN4664 | 70200 | 0 | 0 | 7 | 17 | 0 | NULL |  |  |  | IPv4 | 10.242.100.67 | 0.0.0.0 |  |  | 36422 | 10.152.22.37 | 0.0.0.0 |  |  | 36422 | OFF |  | 1000 | 3000 | 1000 | 12 | 25 | 5000 | 10 | 5 | CRC32 | ENABLE | 10 | UNBLOCK | 200 | eNB:MCC_605 MNC_03 GlobaleNBId_605-03-15237 | 1464
TUN4664 | 70201 | 0 | 0 | 7 | 17 | 0 | NULL |  |  |  | IPv4 | 10.242.100.67 | 0.0.0.0 |  |  | 36422 | 10.152.77.42 | 0.0.0.0 |  |  | 36422 | OFF |  | 1000 | 3000 | 1000 | 12 | 25 | 5000 | 10 | 5 | CRC32 | ENABLE | 10 | UNBLOCK | 200 | eNB:MCC_605 MNC_03 GlobaleNBId_605-03-15871 | 1464
TUN4664 | 70202 | 0 | 0 | 7 | 17 | 0 | NULL |  |  |  | IPv4 | 10.242.100.67 | 0.0.0.0 |  |  | 36422 | 10.152.103.42 | 0.0.0.0 |  |  | 36422 | OFF |  | 1000 | 3000 | 1000 | 12 | 25 | 5000 | 10 | 5 | CRC32 | ENABLE | 10 | UNBLOCK | 200 | eNB:MCC_605 MNC_03 GlobaleNBId_605-03-15435 | 1464
TUN4664 | 70203 | 0 | 0 | 7 | 17 | 0 | NULL |  |  |  | IPv4 | 10.242.100.67 | 0.0.0.0 |  |  | 36422 | 10.152.77.50 | 0.0.0.0 |  |  | 36422 | OFF |  | 1000 | 3000 | 1000 | 12 | 25 | 5000 | 10 | 5 | CRC32 | ENABLE | 10 | UNBLOCK | 200 | eNB:MCC_605 MNC_03 GlobaleNBId_605-03-15250 | 1464
TUN4664 | 70206 | 0 | 0 | 7 | 17 | 0 | NULL |  |  |  | IPv4 | 10.242.100.67 | 0.0.0.0 |  |  | 36422 | 10.142.18.31 | 0.0.0.0 |  |  | 36422 | OFF |  | 1000 | 3000 | 1000 | 12 | 25 | 5000 | 10 | 5 | CRC32 | ENABLE | 10 | UNBLOCK | 200 | eNB:MCC_605 MNC_03 GlobaleNBId_605-03-13082 | 1464
TUN4664 | 70209 | 0 | 0 | 7 | 17 | 0 | NULL |  |  |  | IPv4 | 10.242.100.67 | 0.0.0.0 |  |  | 36422 | 10.142.20.8 | 0.0.0.0 |  |  | 36422 | OFF |  | 1000 | 3000 | 1000 | 12 | 25 | 5000 | 10 | 5 | CRC32 | ENABLE | 10 | UNBLOCK | 200 | eNB:MCC_605 MNC_03 GlobaleNBId_605-03-13128 | 1464
TUN4664 | 70210 | 0 | 0 | 7 | 17 | 0 | NULL |  |  |  | IPv4 | 10.242.100.67 | 0.0.0.0 |  |  | 36422 | 10.142.170.26 | 0.0.0.0 |  |  | 36422 | OFF |  | 1000 | 3000 | 1000 | 12 | 25 | 5000 | 10 | 5 | CRC32 | ENABLE | 10 | UNBLOCK | 200 | eNB:MCC_605 MNC_03 GlobaleNBId_605-03-13181 | 1464
TUN4664 | 70211 | 0 | 0 | 7 | 17 | 0 | NULL |  |  |  | IPv4 | 10.242.100.67 | 0.0.0.0 |  |  | 36422 | 10.142.31.72 | 0.0.0.0 |  |  | 36422 | OFF |  | 1000 | 3000 | 1000 | 12 | 25 | 5000 | 10 | 5 | CRC32 | ENABLE | 10 | UNBLOCK | 200 | eNB:MCC_605 MNC_03 GlobaleNBId_605-03-24091 | 1464
TUN4664 | 70212 | 0 | 0 | 7 | 17 | 0 | NULL |  |  |  | IPv4 | 10.242.100.67 | 0.0.0.0 |  |  | 36422 | 10.152.115.14 | 0.0.0.0 |  |  | 36422 | OFF |  | 1000 | 3000 | 1000 | 12 | 25 | 5000 | 10 | 5 | CRC32 | ENABLE | 10 | UNBLOCK | 200 | eNB:MCC_605 MNC_03 GlobaleNBId_605-03-15411 | 1464
TUN4664 | 70213 | 0 | 0 | 7 | 17 | 0 | NULL |  |  |  | IPv4 | 10.242.100.67 | 0.0.0.0 |  |  | 36422 | 10.142.224.130 | 0.0.0.0 |  |  | 36422 | OFF |  | 1000 | 3000 | 1000 | 12 | 25 | 5000 | 10 | 5 | CRC32 | ENABLE | 10 | UNBLOCK | 200 | eNB:MCC_605 MNC_03 GlobaleNBId_605-03-13056 | 1464
TUN4664 | 70215 | 0 | 0 | 7 | 17 | 0 | NULL |  |  |  | IPv4 | 10.242.100.67 | 0.0.0.0 |  |  | 36422 | 10.142.77.9 | 0.0.0.0 |  |  | 36422 | OFF |  | 1000 | 3000 | 1000 | 12 | 25 | 5000 | 10 | 5 | CRC32 | ENABLE | 10 | UNBLOCK | 200 | eNB:MCC_605 MNC_03 GlobaleNBId_605-03-15331 | 1464
TUN4664 | 70218 | 0 | 0 | 7 | 17 | 0 | NULL |  |  |  | IPv4 | 10.242.100.67 | 0.0.0.0 |  |  | 36422 | 10.142.31.69 | 0.0.0.0 |  |  | 36422 | OFF |  | 1000 | 3000 | 1000 | 12 | 25 | 5000 | 10 | 5 | CRC32 | ENABLE | 10 | UNBLOCK | 200 | eNB:MCC_605 MNC_03 GlobaleNBId_605-03-24120 | 1464
TUN4664 | 70219 | 0 | 0 | 7 | 17 | 0 | NULL |  |  |  | IPv4 | 10.242.100.67 | 0.0.0.0 |  |  | 36422 | 10.142.20.6 | 0.0.0.0 |  |  | 36422 | OFF |  | 1000 | 3000 | 1000 | 12 | 25 | 5000 | 10 | 5 | CRC32 | ENABLE | 10 | UNBLOCK | 200 | eNB:MCC_605 MNC_03 GlobaleNBId_605-03-13100 | 1464
TUN4664 | 70220 | 0 | 0 | 7 | 17 | 0 | NULL |  |  |  | IPv4 | 10.242.100.67 | 0.0.0.0 |  |  | 36422 | 10.142.177.11 | 0.0.0.0 |  |  | 36422 | OFF |  | 1000 | 3000 | 1000 | 12 | 25 | 5000 | 10 | 5 | CRC32 | ENABLE | 10 | UNBLOCK | 200 | eNB:MCC_605 MNC_03 GlobaleNBId_605-03-24211 | 1464
TUN4664 | 70221 | 0 | 0 | 7 | 17 | 0 | NULL |  |  |  | IPv4 | 10.242.100.67 | 0.0.0.0 |  |  | 36422 | 10.142.59.45 | 0.0.0.0 |  |  | 36422 | OFF |  | 1000 | 3000 | 1000 | 12 | 25 | 5000 | 10 | 5 | CRC32 | ENABLE | 10 | UNBLOCK | 200 | eNB:MCC_605 MNC_03 GlobaleNBId_605-03-22027 | 1464
TUN4664 | 70222 | 0 | 0 | 7 | 17 | 0 | NULL |  |  |  | IPv4 | 10.242.100.67 | 0.0.0.0 |  |  | 36422 | 10.133.214.5 | 0.0.0.0 |  |  | 36422 | OFF |  | 1000 | 3000 | 1000 | 12 | 25 | 5000 | 10 | 5 | CRC32 | ENABLE | 10 | UNBLOCK | 200 | eNB:MCC_605 MNC_03 GlobaleNBId_605-03-14052 | 1464
TUN4664 | 70223 | 0 | 0 | 7 | 17 | 0 | NULL |  |  |  | IPv4 | 10.242.100.67 | 0.0.0.0 |  |  | 36422 | 10.142.250.54 | 0.0.0.0 |  |  | 36422 | OFF |  | 1000 | 3000 | 1000 | 12 | 25 | 5000 | 10 | 5 | CRC32 | ENABLE | 10 | UNBLOCK | 200 | eNB:MCC_605 MNC_03 GlobaleNBId_605-03-13155 | 1464
TUN4664 | 70225 | 0 | 0 | 7 | 17 | 0 | NULL |  |  |  | IPv4 | 10.242.100.67 | 0.0.0.0 |  |  | 36422 | 10.152.6.75 | 0.0.0.0 |  |  | 36422 | OFF |  | 1000 | 3000 | 1000 | 12 | 25 | 5000 | 10 | 5 | CRC32 | ENABLE | 10 | UNBLOCK | 200 | eNB:MCC_605 MNC_03 GlobaleNBId_605-03-15069 | 1464
TUN4664 | 70226 | 0 | 0 | 7 | 17 | 0 | NULL |  |  |  | IPv4 | 10.242.100.67 | 0.0.0.0 |  |  | 36422 | 10.152.77.80 | 0.0.0.0 |  |  | 36422 | OFF |  | 1000 | 3000 | 1000 | 12 | 25 | 5000 | 10 | 5 | CRC32 | ENABLE | 10 | UNBLOCK | 200 | eNB:MCC_605 MNC_03 GlobaleNBId_605-03-15358 | 1464
TUN4664 | 70227 | 0 | 0 | 7 | 17 | 0 | NULL |  |  |  | IPv4 | 10.242.100.67 | 0.0.0.0 |  |  | 36422 | 10.142.20.250 | 0.0.0.0 |  |  | 36422 | OFF |  | 1000 | 3000 | 1000 | 12 | 25 | 5000 | 10 | 5 | CRC32 | ENABLE | 10 | UNBLOCK | 200 | eNB:MCC_605 MNC_03 GlobaleNBId_605-03-13058 | 1464
TUN4664 | 70228 | 0 | 0 | 7 | 17 | 0 | NULL |  |  |  | IPv4 | 10.242.100.67 | 0.0.0.0 |  |  | 36422 | 10.142.75.34 | 0.0.0.0 |  |  | 36422 | OFF |  | 1000 | 3000 | 1000 | 12 | 25 | 5000 | 10 | 5 | CRC32 | ENABLE | 10 | UNBLOCK | 200 | eNB:MCC_605 MNC_03 GlobaleNBId_605-03-14028 | 1464
TUN4664 | 70229 | 0 | 0 | 7 | 17 | 0 | NULL |  |  |  | IPv4 | 10.242.100.67 | 0.0.0.0 |  |  | 36422 | 10.142.75.60 | 0.0.0.0 |  |  | 36422 | OFF |  | 1000 | 3000 | 1000 | 12 | 25 | 5000 | 10 | 5 | CRC32 | ENABLE | 10 | UNBLOCK | 200 | eNB:MCC_605 MNC_03 GlobaleNBId_605-03-14014 | 1464
TUN4664 | 70230 | 0 | 0 | 7 | 17 | 0 | NULL |  |  |  | IPv4 | 10.242.100.67 | 0.0.0.0 |  |  | 36422 | 10.142.75.31 | 0.0.0.0 |  |  | 36422 | OFF |  | 1000 | 3000 | 1000 | 12 | 25 | 5000 | 10 | 5 | CRC32 | ENABLE | 10 | UNBLOCK | 200 | eNB:MCC_605 MNC_03 GlobaleNBId_605-03-14005 | 1464
TUN4664 | 70231 | 0 | 0 | 7 | 17 | 0 | NULL |  |  |  | IPv4 | 10.242.100.67 | 0.0.0.0 |  |  | 36422 | 10.152.215.24 | 0.0.0.0 |  |  | 36422 | OFF |  | 1000 | 3000 | 1000 | 12 | 25 | 5000 | 10 | 5 | CRC32 | ENABLE | 10 | UNBLOCK | 200 | eNB:MCC_605 MNC_03 GlobaleNBId_605-03-15312 | 1464
TUN4664 | 70232 | 0 | 0 | 7 | 17 | 0 | NULL |  |  |  | IPv4 | 10.242.100.67 | 0.0.0.0 |  |  | 36422 | 10.152.244.42 | 0.0.0.0 |  |  | 36422 | OFF |  | 1000 | 3000 | 1000 | 12 | 25 | 5000 | 10 | 5 | CRC32 | ENABLE | 10 | UNBLOCK | 200 | eNB:MCC_605 MNC_03 GlobaleNBId_605-03-15643 | 1464
TUN4664 | 70233 | 0 | 0 | 7 | 17 | 0 | NULL |  |  |  | IPv4 | 10.242.100.67 | 0.0.0.0 |  |  | 36422 | 10.142.170.250 | 0.0.0.0 |  |  | 36422 | OFF |  | 1000 | 3000 | 1000 | 12 | 25 | 5000 | 10 | 5 | CRC32 | ENABLE | 10 | UNBLOCK | 200 | eNB:MCC_605 MNC_03 GlobaleNBId_605-03-13028 | 1464
TUN4664 | 70234 | 0 | 0 | 7 | 17 | 0 | NULL |  |  |  | IPv4 | 10.242.100.67 | 0.0.0.0 |  |  | 36422 | 10.142.31.9 | 0.0.0.0 |  |  | 36422 | OFF |  | 1000 | 3000 | 1000 | 12 | 25 | 5000 | 10 | 5 | CRC32 | ENABLE | 10 | UNBLOCK | 200 | eNB:MCC_605 MNC_03 GlobaleNBId_605-03-24185 | 1464
TUN4664 | 70235 | 0 | 0 | 7 | 17 | 0 | NULL |  |  |  | IPv4 | 10.242.100.67 | 0.0.0.0 |  |  | 36422 | 10.142.67.4 | 0.0.0.0 |  |  | 36422 | OFF |  | 1000 | 3000 | 1000 | 12 | 25 | 5000 | 10 | 5 | CRC32 | ENABLE | 10 | UNBLOCK | 200 | eNB:MCC_605 MNC_03 GlobaleNBId_605-03-13019 | 1464
TUN4664 | 70236 | 0 | 0 | 7 | 17 | 0 | NULL |  |  |  | IPv4 | 10.242.100.67 | 0.0.0.0 |  |  | 36422 | 10.130.18.3 | 0.0.0.0 |  |  | 36422 | OFF |  | 1000 | 3000 | 1000 | 12 | 25 | 5000 | 10 | 5 | CRC32 | ENABLE | 10 | UNBLOCK | 200 | eNB:MCC_605 MNC_03 GlobaleNBId_605-03-13025 | 1464
TUN4664 | 70237 | 0 | 0 | 7 | 17 | 0 | NULL |  |  |  | IPv4 | 10.242.100.67 | 0.0.0.0 |  |  | 36422 | 10.142.145.14 | 0.0.0.0 |  |  | 36422 | OFF |  | 1000 | 3000 | 1000 | 12 | 25 | 5000 | 10 | 5 | CRC32 | ENABLE | 10 | UNBLOCK | 200 | eNB:MCC_605 MNC_03 GlobaleNBId_605-03-13126 | 1464
TUN4664 | 70238 | 0 | 0 | 7 | 17 | 0 | NULL |  |  |  | IPv4 | 10.242.100.67 | 0.0.0.0 |  |  | 36422 | 10.142.32.27 | 0.0.0.0 |  |  | 36422 | OFF |  | 1000 | 3000 | 1000 | 12 | 25 | 5000 | 10 | 5 | CRC32 | ENABLE | 10 | UNBLOCK | 200 | eNB:MCC_605 MNC_03 GlobaleNBId_605-03-24118 | 1464

## IPRT
Base Station | IP Route
*Name | *Route Index | Cabinet No. | Subrack No. | *Slot No. | Subboard Type | Route Type | Port Type | Port No. | VRF Index | *Destination IP | *Mask | Next Hop IP | Peer IP | MTU Switch | Maximum Transmission Unit(byte) | Preference | Description Info

## IPCLKLNK
Base Station | IP Clock Link Management
*Name | *Link No. | Protocol Type | Cabinet No. | Subrack No. | Slot No. | Client IPv4 | Server IPv4 | Domain | Delay Type | Priority Clock Class Identify Flag | Priority Clock Class0 | Priority Clock Class1 | Priority Clock Class2 | Priority Clock Class3 | Clock Source Specified or Not | Clock Source MAC Address | Clock Net Mode | Compensation(ns) | Priority | Announce Freq(Hz) | Sync Freq(Hz) | Master Priority | Profile Type | Negotiate Duration(s) | IP mode | Client IPv6 | Server IPv6 | Pre-Hop IPv4 | PDelay Request Freq(Hz) | Device Type | Destination Multicast MAC Address Type | Delay Freq(Hz) | IP Clock Sync Mode | Clock Server Description | Phase Deviation Report Switch | VRF Index | Connection Network Type | Priority1 | Priority2 | Preferred Minimum Step Switch | Preferred Clock Enhancement Handover Switch | Continuous Sending Sync Packets Switch | PTP VLAN Mode | PTP VLAN ID
TUN4664 | 0 | PTP | 0 | 0 | 7 | 10.196.100.67 | 10.104.199.5 | 0 | E2E | ON | 6 | 13 | 7 | 14 |  |  | UNICAST | 0 | 4 | 1/2 | 16.0 | 0 | G.8265.1 | 300 | IPV4 |  |  |  |  | OC_SLAVE |  |  | FREQ | IP CLK | OFF | 0 |  | 128 | 128 | OFF | OFF | ON
TUN4664 | 1 | PTP | 0 | 0 | 7 | 10.196.100.67 | 10.102.199.5 | 0 | E2E | ON | 6 | 13 | 7 | 14 |  |  | UNICAST | 0 | 4 | 1/2 | 16.0 | 255 | G.8265.1 | 300 | IPV4 |  |  |  |  | OC_SLAVE |  |  | FREQ | IP CLK | OFF | 0 |  | 128 | 128 | OFF | OFF | ON

## VLANMAP
Base Station | VLAN Mapping Based on Next Hop IP
*Name | *VRF Index | *Next Hop IP | *Mask | *VLAN Mode | VLAN ID | Set VLAN Priority | VLAN Priority | VLAN Group No.
TUN4664 | 0 | 10.214.100.65 | 255.255.255.224 | SINGLEVLAN | 335 | DISABLE
TUN4664 | 0 | 10.216.100.65 | 255.255.255.224 | SINGLEVLAN | 336 | DISABLE
TUN4664 | 0 | 10.240.100.65 | 255.255.255.224 | SINGLEVLAN | 40 | DISABLE
TUN4664 | 0 | 10.243.100.65 | 255.255.255.224 | SINGLEVLAN | 41 | DISABLE
TUN4664 | 0 | 10.196.100.65 | 255.255.255.224 | SINGLEVLAN | 900 | DISABLE
TUN4664 | 0 | 10.197.100.65 | 255.255.255.224 | SINGLEVLAN | 930 | DISABLE

## SRCIPRT
Base Station | Source IP Route
*Name | *Source Route Index | Cabinet No. | Subrack No. | *Slot No. | Subboard Type | *Source IP Address | Route Type | Next Hop IP | Interface Type | Port No. | Priority | User Label
TUN4664 | 0 | 0 | 0 | 7 | BASE_BOARD | 10.197.100.67 | NEXTHOP | 10.197.100.65 |  |  | 60 | OM
TUN4664 | 1 | 0 | 0 | 7 | BASE_BOARD | 10.196.100.67 | NEXTHOP | 10.196.100.65 |  |  | 60 | Synchro IP1
TUN4664 | 2 | 0 | 0 | 7 | BASE_BOARD | 10.216.100.67 | NEXTHOP | 10.216.100.65 |  |  | 60 | Abis Huawei
TUN4664 | 3 | 0 | 0 | 7 | BASE_BOARD | 10.214.100.67 | NEXTHOP | 10.214.100.65 |  |  | 60 | IuB
TUN4664 | 4 | 0 | 0 | 7 | BASE_BOARD | 10.240.100.67 | NEXTHOP | 10.240.100.65 |  |  | 60 | Transport
TUN4664 | 5 | 0 | 0 | 7 | BASE_BOARD | 10.243.100.67 | NEXTHOP | 10.243.100.65 |  |  | 60 | LTE UP
TUN4664 | 6 | 0 | 0 | 7 | BASE_BOARD | 10.242.100.67 | NEXTHOP | 10.240.100.65 |  |  | 60 | CP1 LTE
TUN4664 | 7 | 0 | 0 | 7 | BASE_BOARD | 10.245.100.67 | NEXTHOP | 10.240.100.65 |  |  | 60 | CP2 LTE

## DEVIP
Base Station | Device IP Address
*Name | *Cabinet No. | *Subrack No. | *Slot No. | Subboard Type | Port Type | Port No. | *VRF Index | *IP Address | *Mask | User Label | Borrow IFIP
TUN4664 | 0 | 0 | 7 | BASE_BOARD | ETH | 0 | 0 | 10.214.100.67 | 255.255.255.224 | IuB
TUN4664 | 0 | 0 | 7 | BASE_BOARD | ETH | 0 | 0 | 10.216.100.67 | 255.255.255.224 | Abis Huawei
TUN4664 | 0 | 0 | 7 | BASE_BOARD | ETH | 0 | 0 | 10.240.100.67 | 255.255.255.224 | Transport
TUN4664 | 0 | 0 | 7 | BASE_BOARD | ETH | 0 | 0 | 10.243.100.67 | 255.255.255.224 | LTE UP
TUN4664 | 0 | 0 | 7 | BASE_BOARD | ETH | 0 | 0 | 10.196.100.67 | 255.255.255.224 | Synchro IP1
TUN4664 | 0 | 0 | 7 | BASE_BOARD | ETH | 0 | 0 | 10.197.100.67 | 255.255.255.224 | OM
TUN4664 | 0 | 0 | 7 | BASE_BOARD | LOOPINT | 0 | 0 | 10.242.100.67 | 255.255.255.224 | CP1 LTE | NO
TUN4664 | 0 | 0 | 7 | BASE_BOARD | LOOPINT | 0 | 0 | 10.245.100.67 | 255.255.255.224 | CP2 LTE | NO

## IPPATH
Base Station | IP Path
*Name | *Path ID | Transmission Configuration Mode | Join IP Transmission Resource Group | IP Transmission Resource Group ID | Bearing Port Type | Port ID | Cabinet No. | Subrack No. | Slot No. | Subboard Type | Port Type | Port No. | Join Transmission Resource Group | Transmission Resource Group ID | Path Type | DSCP | VRF Index | *Local IP Address | *Peer IP Address | Transmission Resource Type | IP MUX Switch | Maximum Length of IP MUX Subframe(byte) | Maximum Length of IP MUX Multiframe(byte) | MUX Timer(ms) | Static Check Switch | Description
TUN4664 | 1 | OLD |  |  |  |  | 0 | 0 | 7 | BASE_BOARD | ETH | 0 | DISABLE |  | FIXED | 46 | 0 | 10.214.100.67 | 10.202.13.204 | HQ | DISABLE |  |  |  | FOLLOW_GLOBAL
TUN4664 | 2 | OLD |  |  |  |  | 0 | 0 | 7 | BASE_BOARD | ETH | 0 | DISABLE |  | FIXED | 34 | 0 | 10.214.100.67 | 10.202.13.204 | HQ | DISABLE |  |  |  | FOLLOW_GLOBAL
TUN4664 | 3 | OLD |  |  |  |  | 0 | 0 | 7 | BASE_BOARD | ETH | 0 | DISABLE |  | FIXED | 12 | 0 | 10.214.100.67 | 10.202.13.204 | HQ | DISABLE |  |  |  | FOLLOW_GLOBAL
TUN4664 | 4 | OLD |  |  |  |  | 0 | 0 | 7 | BASE_BOARD | ETH | 0 | DISABLE |  | FIXED | 10 | 0 | 10.214.100.67 | 10.202.13.204 | HQ | DISABLE |  |  |  | FOLLOW_GLOBAL
TUN4664 | 10 | OLD |  |  |  |  | 0 | 0 | 7 | BASE_BOARD | ETH | 0 | DISABLE |  | FIXED | 46 | 0 | 10.216.100.67 | 10.18.0.251 | HQ | DISABLE |  |  |  | FOLLOW_GLOBAL | TO BSC
TUN4664 | 11 | OLD |  |  |  |  | 0 | 0 | 7 | BASE_BOARD | ETH | 0 | DISABLE |  | FIXED | 10 | 0 | 10.216.100.67 | 10.18.0.251 | HQ | DISABLE |  |  |  | FOLLOW_GLOBAL | TO BSC
TUN4664 | 12 | OLD |  |  |  |  | 0 | 0 | 7 | BASE_BOARD | ETH | 0 | DISABLE |  | FIXED | 12 | 0 | 10.216.100.67 | 10.18.0.251 | HQ | DISABLE |  |  |  | FOLLOW_GLOBAL | TO BSC

## OMCH
Base Station | OM Channel
*Name | *Standby Status | VRF Index | Bearer Type | Local IP | Local Mask | Peer IP | Peer Mask | Local IPv6 Address | Peer IPv6 Address | Peer IPv6 Address Prefix Length | Cabinet No. | Subrack No. | Slot No. | Subboard Type | Port Type | Port No. | Join Transmission Resource Group | Transmission Resource Group ID | VPI | VCI | Rate Unit | Service Type | Peak Cell Rate | Sustainable Cell Rate | Min Cell Rate | Binding Route | OMIP Switch | OMIP | OMIP MASK | Route Index | Binding Secondary Route | Secondary Route Index | Check Type | UDP Session ID | UDP Session Group ID | User Label
TUN4664 | MASTER | 0 | IPV4 | 10.197.100.67 | 255.255.255.224 | 172.22.225.7 | 255.255.255.0 | [18 empty] | NO | [6 empty] | NONE |  |  | OMCH

## SCTPHOST
Base Station | SCTP Host
*Name | *SCTP Host ID | VRF Index | IP Version | First Local IP Address | First Local IPv6 Address | IPSec Auto Configure Switch for First Local IP | Security Host ID for First Local IP | Second Local IP Address | Second Local IPv6 Address | IPSec Auto Configure Switch for Second Local IP | Security Host ID for Second Local IP | *Local SCTP Port No. | SCTP Parameters Template ID | DTLS Policy ID | DTLS Connection Policy | SCTP Authentication Chunk List | Trust Group ID | User Label | Simple Mode Switch | First End Point Group ID for Control Plane | First End Point Group ID for User Plane | First End Point Group Type for User Plane | Operator Sharing Switch | Second End Point Group ID for Control Plane | Second End Point Group ID for User Plane
TUN4664 | 0 | 0 | IPv4 | 10.242.100.67 |  | DISABLE |  | 10.245.100.67 |  | DISABLE |  | 36412 | 0 | NULL |  |  |  | S1-SCTPHOST | SIMPLE_MODE_OFF
TUN4664 | 1 | 0 | IPv4 | 10.242.100.67 |  | DISABLE |  | 0.0.0.0 |  | DISABLE |  | 36422 | 0 | NULL |  |  |  | X2-C | SIMPLE_MODE_OFF

## SCTPPEER
Base Station | SCTP Peer
*Name | *SCTP Peer ID | VRF Index | IP Version | First Peer IP Address | First Peer IPv6 Address | IPSec Auto Configure Switch for First Peer IP | Security Peer ID for First Peer IP | Second Peer IP Address | Second Peer IPv6 Address | IPSec Auto Configure Switch for Second Peer IP | Security Peer ID for Second Peer IP | *Peer SCTP Port No. | User Label | Block Flag | Simple Mode Switch | End Point Group ID
TUN4664 | 0 | 0 | IPv4 | 10.204.222.22 |  | DISABLE |  | 10.204.222.38 |  | DISABLE |  | 36412 | S1-SCTPPEER_CMM_SOS01 | UNBLOCK | SIMPLE_MODE_OFF
TUN4664 | 100 | 0 | IPv4 | 10.204.223.118 |  | DISABLE |  | 10.204.223.134 |  | DISABLE |  | 36412 | S1-SCTPPEER_CMM-SOS02 | UNBLOCK | SIMPLE_MODE_OFF
TUN4664 | 102 | 0 | IPv4 | 10.203.222.22 |  | DISABLE |  | 10.203.222.38 |  | DISABLE |  | 36412 | S1-SCTPPEER_CMM_MNB01 | UNBLOCK | SIMPLE_MODE_OFF
TUN4664 | 103 | 0 | IPv4 | 10.203.223.118 |  | DISABLE |  | 10.203.223.134 |  | DISABLE |  | 36412 | S1-SCTPPEER_CMM_MNB02 | UNBLOCK | SIMPLE_MODE_OFF
TUN4664 | 70000 | 0 | IPv4 | 10.142.18.43 |  | DISABLE |  | 0.0.0.0 |  | DISABLE |  | 36422 | eNB:MCC_605 MNC_03 GlobaleNBId_605-03-13062 | UNBLOCK | SIMPLE_MODE_OFF
TUN4664 | 70001 | 0 | IPv4 | 10.152.250.46 |  | DISABLE |  | 0.0.0.0 |  | DISABLE |  | 36422 | eNB:MCC_605 MNC_03 GlobaleNBId_605-03-12181 | UNBLOCK | SIMPLE_MODE_OFF
TUN4664 | 70002 | 0 | IPv4 | 10.142.170.25 |  | DISABLE |  | 0.0.0.0 |  | DISABLE |  | 36422 | eNB:MCC_605 MNC_03 GlobaleNBId_605-03-13152 | UNBLOCK | SIMPLE_MODE_OFF
TUN4664 | 70003 | 0 | IPv4 | 10.142.32.79 |  | DISABLE |  | 0.0.0.0 |  | DISABLE |  | 36422 | eNB:MCC_605 MNC_03 GlobaleNBId_605-03-24146 | UNBLOCK | SIMPLE_MODE_OFF
TUN4664 | 70004 | 0 | IPv4 | 10.142.59.44 |  | DISABLE |  | 0.0.0.0 |  | DISABLE |  | 36422 | eNB:MCC_605 MNC_03 GlobaleNBId_605-03-22049 | UNBLOCK | SIMPLE_MODE_OFF
TUN4664 | 70005 | 0 | IPv4 | 10.152.22.39 |  | DISABLE |  | 0.0.0.0 |  | DISABLE |  | 36422 | eNB:MCC_605 MNC_03 GlobaleNBId_605-03-15156 | UNBLOCK | SIMPLE_MODE_OFF
TUN4664 | 70006 | 0 | IPv4 | 10.142.77.24 |  | DISABLE |  | 0.0.0.0 |  | DISABLE |  | 36422 | eNB:MCC_605 MNC_03 GlobaleNBId_605-03-15203 | UNBLOCK | SIMPLE_MODE_OFF
TUN4664 | 70007 | 0 | IPv4 | 10.142.20.34 |  | DISABLE |  | 0.0.0.0 |  | DISABLE |  | 36422 | eNB:MCC_605 MNC_03 GlobaleNBId_605-03-13001 | UNBLOCK | SIMPLE_MODE_OFF
TUN4664 | 70008 | 0 | IPv4 | 10.152.143.66 |  | DISABLE |  | 0.0.0.0 |  | DISABLE |  | 36422 | eNB:MCC_605 MNC_03 GlobaleNBId_605-03-12115 | UNBLOCK | SIMPLE_MODE_OFF
TUN4664 | 70009 | 0 | IPv4 | 10.152.2.59 |  | DISABLE |  | 0.0.0.0 |  | DISABLE |  | 36422 | eNB:MCC_605 MNC_03 GlobaleNBId_605-03-15771 | UNBLOCK | SIMPLE_MODE_OFF
TUN4664 | 70010 | 0 | IPv4 | 10.142.18.29 |  | DISABLE |  | 0.0.0.0 |  | DISABLE |  | 36422 | eNB:MCC_605 MNC_03 GlobaleNBId_605-03-13049 | UNBLOCK | SIMPLE_MODE_OFF
TUN4664 | 70011 | 0 | IPv4 | 10.152.146.2 |  | DISABLE |  | 0.0.0.0 |  | DISABLE |  | 36422 | eNB:MCC_605 MNC_03 GlobaleNBId_605-03-12127 | UNBLOCK | SIMPLE_MODE_OFF
TUN4664 | 70013 | 0 | IPv4 | 10.142.59.40 |  | DISABLE |  | 0.0.0.0 |  | DISABLE |  | 36422 | eNB:MCC_605 MNC_03 GlobaleNBId_605-03-22040 | UNBLOCK | SIMPLE_MODE_OFF
TUN4664 | 70014 | 0 | IPv4 | 10.152.103.228 |  | DISABLE |  | 0.0.0.0 |  | DISABLE |  | 36422 | eNB:MCC_605 MNC_03 GlobaleNBId_605-03-15265 | UNBLOCK | SIMPLE_MODE_OFF
TUN4664 | 70019 | 0 | IPv4 | 10.152.62.16 |  | DISABLE |  | 0.0.0.0 |  | DISABLE |  | 36422 | eNB:MCC_605 MNC_03 GlobaleNBId_605-03-12077 | UNBLOCK | SIMPLE_MODE_OFF
TUN4664 | 70022 | 0 | IPv4 | 10.142.224.16 |  | DISABLE |  | 0.0.0.0 |  | DISABLE |  | 36422 | eNB:MCC_605 MNC_03 GlobaleNBId_605-03-13046 | UNBLOCK | SIMPLE_MODE_OFF
TUN4664 | 70023 | 0 | IPv4 | 10.142.32.102 |  | DISABLE |  | 0.0.0.0 |  | DISABLE |  | 36422 | eNB:MCC_605 MNC_03 GlobaleNBId_605-03-24083 | UNBLOCK | SIMPLE_MODE_OFF
TUN4664 | 70027 | 0 | IPv4 | 10.142.224.14 |  | DISABLE |  | 0.0.0.0 |  | DISABLE |  | 36422 | eNB:MCC_605 MNC_03 GlobaleNBId_605-03-13023 | UNBLOCK | SIMPLE_MODE_OFF
TUN4664 | 70030 | 0 | IPv4 | 10.142.59.23 |  | DISABLE |  | 0.0.0.0 |  | DISABLE |  | 36422 | eNB:MCC_605 MNC_03 GlobaleNBId_605-03-22011 | UNBLOCK | SIMPLE_MODE_OFF
TUN4664 | 70032 | 0 | IPv4 | 10.142.224.13 |  | DISABLE |  | 0.0.0.0 |  | DISABLE |  | 36422 | eNB:MCC_605 MNC_03 GlobaleNBId_605-03-13083 | UNBLOCK | SIMPLE_MODE_OFF
TUN4664 | 70036 | 0 | IPv4 | 10.142.32.165 |  | DISABLE |  | 0.0.0.0 |  | DISABLE |  | 36422 | eNB:MCC_605 MNC_03 GlobaleNBId_605-03-24162 | UNBLOCK | SIMPLE_MODE_OFF
TUN4664 | 70038 | 0 | IPv4 | 10.152.146.6 |  | DISABLE |  | 0.0.0.0 |  | DISABLE |  | 36422 | eNB:MCC_605 MNC_03 GlobaleNBId_605-03-12100 | UNBLOCK | SIMPLE_MODE_OFF
TUN4664 | 70039 | 0 | IPv4 | 10.152.250.85 |  | DISABLE |  | 0.0.0.0 |  | DISABLE |  | 36422 | eNB:MCC_605 MNC_03 GlobaleNBId_605-03-15260 | UNBLOCK | SIMPLE_MODE_OFF
TUN4664 | 70046 | 0 | IPv4 | 10.152.250.6 |  | DISABLE |  | 0.0.0.0 |  | DISABLE |  | 36422 | eNB:MCC_605 MNC_03 GlobaleNBId_605-03-15618 | UNBLOCK | SIMPLE_MODE_OFF
TUN4664 | 70049 | 0 | IPv4 | 10.152.103.34 |  | DISABLE |  | 0.0.0.0 |  | DISABLE |  | 36422 | eNB:MCC_605 MNC_03 GlobaleNBId_605-03-15091 | UNBLOCK | SIMPLE_MODE_OFF
TUN4664 | 70050 | 0 | IPv4 | 10.152.143.10 |  | DISABLE |  | 0.0.0.0 |  | DISABLE |  | 36422 | eNB:MCC_605 MNC_03 GlobaleNBId_605-03-12156 | UNBLOCK | SIMPLE_MODE_OFF
TUN4664 | 70052 | 0 | IPv4 | 10.242.100.35 |  | DISABLE |  | 0.0.0.0 |  | DISABLE |  | 36422 | eNB:MCC_605 MNC_03 GlobaleNBId_605-03-13176 | UNBLOCK | SIMPLE_MODE_OFF
TUN4664 | 70057 | 0 | IPv4 | 10.242.100.66 |  | DISABLE |  | 0.0.0.0 |  | DISABLE |  | 36422 | eNB:MCC_605 MNC_03 GlobaleNBId_605-03-13076 | UNBLOCK | SIMPLE_MODE_OFF
TUN4664 | 70058 | 0 | IPv4 | 10.152.77.202 |  | DISABLE |  | 0.0.0.0 |  | DISABLE |  | 36422 | eNB:MCC_605 MNC_03 GlobaleNBId_605-03-15202 | UNBLOCK | SIMPLE_MODE_OFF
TUN4664 | 70059 | 0 | IPv4 | 10.142.77.18 |  | DISABLE |  | 0.0.0.0 |  | DISABLE |  | 36422 | eNB:MCC_605 MNC_03 GlobaleNBId_605-03-14035 | UNBLOCK | SIMPLE_MODE_OFF
TUN4664 | 70060 | 0 | IPv4 | 10.242.100.34 |  | DISABLE |  | 0.0.0.0 |  | DISABLE |  | 36422 | eNB:MCC_605 MNC_03 GlobaleNBId_605-03-13042 | UNBLOCK | SIMPLE_MODE_OFF
TUN4664 | 70061 | 0 | IPv4 | 10.242.100.36 |  | DISABLE |  | 0.0.0.0 |  | DISABLE |  | 36422 | eNB:MCC_605 MNC_03 GlobaleNBId_605-03-13030 | UNBLOCK | SIMPLE_MODE_OFF
TUN4664 | 70062 | 0 | IPv4 | 10.142.20.51 |  | DISABLE |  | 0.0.0.0 |  | DISABLE |  | 36422 | eNB:MCC_605 MNC_03 GlobaleNBId_605-03-13029 | UNBLOCK | SIMPLE_MODE_OFF
TUN4664 | 70063 | 0 | IPv4 | 10.152.2.35 |  | DISABLE |  | 0.0.0.0 |  | DISABLE |  | 36422 | eNB:MCC_605 MNC_03 GlobaleNBId_605-03-15171 | UNBLOCK | SIMPLE_MODE_OFF
TUN4664 | 70064 | 0 | IPv4 | 10.152.2.24 |  | DISABLE |  | 0.0.0.0 |  | DISABLE |  | 36422 | eNB:MCC_605 MNC_03 GlobaleNBId_605-03-15127 | UNBLOCK | SIMPLE_MODE_OFF
TUN4664 | 70065 | 0 | IPv4 | 10.142.224.6 |  | DISABLE |  | 0.0.0.0 |  | DISABLE |  | 36422 | eNB:MCC_605 MNC_03 GlobaleNBId_605-03-13074 | UNBLOCK | SIMPLE_MODE_OFF
TUN4664 | 70066 | 0 | IPv4 | 10.142.224.25 |  | DISABLE |  | 0.0.0.0 |  | DISABLE |  | 36422 | eNB:MCC_605 MNC_03 GlobaleNBId_605-03-13162 | UNBLOCK | SIMPLE_MODE_OFF
TUN4664 | 70067 | 0 | IPv4 | 10.142.224.12 |  | DISABLE |  | 0.0.0.0 |  | DISABLE |  | 36422 | eNB:MCC_605 MNC_03 GlobaleNBId_605-03-13114 | UNBLOCK | SIMPLE_MODE_OFF
TUN4664 | 70068 | 0 | IPv4 | 10.142.170.50 |  | DISABLE |  | 0.0.0.0 |  | DISABLE |  | 36422 | eNB:MCC_605 MNC_03 GlobaleNBId_605-03-13101 | UNBLOCK | SIMPLE_MODE_OFF
TUN4664 | 70069 | 0 | IPv4 | 10.152.2.16 |  | DISABLE |  | 0.0.0.0 |  | DISABLE |  | 36422 | eNB:MCC_605 MNC_03 GlobaleNBId_605-03-15266 | UNBLOCK | SIMPLE_MODE_OFF
TUN4664 | 70071 | 0 | IPv4 | 10.142.20.9 |  | DISABLE |  | 0.0.0.0 |  | DISABLE |  | 36422 | eNB:MCC_605 MNC_03 GlobaleNBId_605-03-13113 | UNBLOCK | SIMPLE_MODE_OFF
TUN4664 | 70075 | 0 | IPv4 | 10.142.224.4 |  | DISABLE |  | 0.0.0.0 |  | DISABLE |  | 36422 | eNB:MCC_605 MNC_03 GlobaleNBId_605-03-13021 | UNBLOCK | SIMPLE_MODE_OFF
TUN4664 | 70077 | 0 | IPv4 | 10.152.2.52 |  | DISABLE |  | 0.0.0.0 |  | DISABLE |  | 36422 | eNB:MCC_605 MNC_03 GlobaleNBId_605-03-15713 | UNBLOCK | SIMPLE_MODE_OFF
TUN4664 | 70078 | 0 | IPv4 | 10.142.20.17 |  | DISABLE |  | 0.0.0.0 |  | DISABLE |  | 36422 | eNB:MCC_605 MNC_03 GlobaleNBId_605-03-13002 | UNBLOCK | SIMPLE_MODE_OFF
TUN4664 | 70079 | 0 | IPv4 | 10.142.224.5 |  | DISABLE |  | 0.0.0.0 |  | DISABLE |  | 36422 | eNB:MCC_605 MNC_03 GlobaleNBId_605-03-13086 | UNBLOCK | SIMPLE_MODE_OFF
TUN4664 | 70085 | 0 | IPv4 | 10.152.85.11 |  | DISABLE |  | 0.0.0.0 |  | DISABLE |  | 36422 | eNB:MCC_605 MNC_03 GlobaleNBId_605-03-15022 | UNBLOCK | SIMPLE_MODE_OFF
TUN4664 | 70087 | 0 | IPv4 | 10.152.2.12 |  | DISABLE |  | 0.0.0.0 |  | DISABLE |  | 36422 | eNB:MCC_605 MNC_03 GlobaleNBId_605-03-15035 | UNBLOCK | SIMPLE_MODE_OFF
TUN4664 | 70088 | 0 | IPv4 | 10.152.143.199 |  | DISABLE |  | 0.0.0.0 |  | DISABLE |  | 36422 | eNB:MCC_605 MNC_03 GlobaleNBId_605-03-24199 | UNBLOCK | SIMPLE_MODE_OFF
TUN4664 | 70092 | 0 | IPv4 | 10.142.63.7 |  | DISABLE |  | 0.0.0.0 |  | DISABLE |  | 36422 | eNB:MCC_605 MNC_03 GlobaleNBId_605-03-23019 | UNBLOCK | SIMPLE_MODE_OFF
TUN4664 | 70096 | 0 | IPv4 | 10.152.2.40 |  | DISABLE |  | 0.0.0.0 |  | DISABLE |  | 36422 | eNB:MCC_605 MNC_03 GlobaleNBId_605-03-15440 | UNBLOCK | SIMPLE_MODE_OFF
TUN4664 | 70097 | 0 | IPv4 | 10.152.85.2 |  | DISABLE |  | 0.0.0.0 |  | DISABLE |  | 36422 | eNB:MCC_605 MNC_03 GlobaleNBId_605-03-15076 | UNBLOCK | SIMPLE_MODE_OFF
TUN4664 | 70100 | 0 | IPv4 | 10.152.103.227 |  | DISABLE |  | 0.0.0.0 |  | DISABLE |  | 36422 | eNB:MCC_605 MNC_03 GlobaleNBId_605-03-15264 | UNBLOCK | SIMPLE_MODE_OFF
TUN4664 | 70102 | 0 | IPv4 | 10.142.224.7 |  | DISABLE |  | 0.0.0.0 |  | DISABLE |  | 36422 | eNB:MCC_605 MNC_03 GlobaleNBId_605-03-13022 | UNBLOCK | SIMPLE_MODE_OFF
TUN4664 | 70106 | 0 | IPv4 | 10.152.103.194 |  | DISABLE |  | 0.0.0.0 |  | DISABLE |  | 36422 | eNB:MCC_605 MNC_03 GlobaleNBId_605-03-15110 | UNBLOCK | SIMPLE_MODE_OFF
TUN4664 | 70108 | 0 | IPv4 | 10.152.105.7 |  | DISABLE |  | 0.0.0.0 |  | DISABLE |  | 36422 | eNB:MCC_605 MNC_03 GlobaleNBId_605-03-15632 | UNBLOCK | SIMPLE_MODE_OFF
TUN4664 | 70109 | 0 | IPv4 | 10.152.6.127 |  | DISABLE |  | 0.0.0.0 |  | DISABLE |  | 36422 | eNB:MCC_605 MNC_03 GlobaleNBId_605-03-15627 | UNBLOCK | SIMPLE_MODE_OFF
TUN4664 | 70117 | 0 | IPv4 | 10.152.6.73 |  | DISABLE |  | 0.0.0.0 |  | DISABLE |  | 36422 | eNB:MCC_605 MNC_03 GlobaleNBId_605-03-15673 | UNBLOCK | SIMPLE_MODE_OFF
TUN4664 | 70118 | 0 | IPv4 | 10.152.143.8 |  | DISABLE |  | 0.0.0.0 |  | DISABLE |  | 36422 | eNB:MCC_605 MNC_03 GlobaleNBId_605-03-12075 | UNBLOCK | SIMPLE_MODE_OFF
TUN4664 | 70123 | 0 | IPv4 | 10.152.8.25 |  | DISABLE |  | 0.0.0.0 |  | DISABLE |  | 36422 | eNB:MCC_605 MNC_03 GlobaleNBId_605-03-12034 | UNBLOCK | SIMPLE_MODE_OFF
TUN4664 | 70125 | 0 | IPv4 | 10.142.75.11 |  | DISABLE |  | 0.0.0.0 |  | DISABLE |  | 36422 | eNB:MCC_605 MNC_03 GlobaleNBId_605-03-13116 | UNBLOCK | SIMPLE_MODE_OFF
TUN4664 | 70126 | 0 | IPv4 | 10.152.5.10 |  | DISABLE |  | 0.0.0.0 |  | DISABLE |  | 36422 | eNB:MCC_605 MNC_03 GlobaleNBId_605-03-15635 | UNBLOCK | SIMPLE_MODE_OFF
TUN4664 | 70127 | 0 | IPv4 | 10.152.5.9 |  | DISABLE |  | 0.0.0.0 |  | DISABLE |  | 36422 | eNB:MCC_605 MNC_03 GlobaleNBId_605-03-15614 | UNBLOCK | SIMPLE_MODE_OFF
TUN4664 | 70129 | 0 | IPv4 | 10.152.115.35 |  | DISABLE |  | 0.0.0.0 |  | DISABLE |  | 36422 | eNB:MCC_605 MNC_03 GlobaleNBId_605-03-15491 | UNBLOCK | SIMPLE_MODE_OFF
TUN4664 | 70133 | 0 | IPv4 | 10.152.0.105 |  | DISABLE |  | 0.0.0.0 |  | DISABLE |  | 36422 | eNB:MCC_605 MNC_03 GlobaleNBId_605-03-15105 | UNBLOCK | SIMPLE_MODE_OFF
TUN4664 | 70135 | 0 | IPv4 | 10.152.143.5 |  | DISABLE |  | 0.0.0.0 |  | DISABLE |  | 36422 | eNB:MCC_605 MNC_03 GlobaleNBId_605-03-12064 | UNBLOCK | SIMPLE_MODE_OFF
TUN4664 | 70137 | 0 | IPv4 | 10.142.75.20 |  | DISABLE |  | 0.0.0.0 |  | DISABLE |  | 36422 | eNB:MCC_605 MNC_03 GlobaleNBId_605-03-14091 | UNBLOCK | SIMPLE_MODE_OFF
TUN4664 | 70138 | 0 | IPv4 | 10.152.3.14 |  | DISABLE |  | 0.0.0.0 |  | DISABLE |  | 36422 | eNB:MCC_605 MNC_03 GlobaleNBId_605-03-15313 | UNBLOCK | SIMPLE_MODE_OFF
TUN4664 | 70140 | 0 | IPv4 | 10.142.75.9 |  | DISABLE |  | 0.0.0.0 |  | DISABLE |  | 36422 | eNB:MCC_605 MNC_03 GlobaleNBId_605-03-13084 | UNBLOCK | SIMPLE_MODE_OFF
TUN4664 | 70141 | 0 | IPv4 | 10.152.6.107 |  | DISABLE |  | 0.0.0.0 |  | DISABLE |  | 36422 | eNB:MCC_605 MNC_03 GlobaleNBId_605-03-15362 | UNBLOCK | SIMPLE_MODE_OFF
TUN4664 | 70146 | 0 | IPv4 | 10.152.61.7 |  | DISABLE |  | 0.0.0.0 |  | DISABLE |  | 36422 | eNB:MCC_605 MNC_03 GlobaleNBId_605-03-12083 | UNBLOCK | SIMPLE_MODE_OFF
TUN4664 | 70154 | 0 | IPv4 | 10.152.249.6 |  | DISABLE |  | 0.0.0.0 |  | DISABLE |  | 36422 | eNB:MCC_605 MNC_03 GlobaleNBId_605-03-12045 | UNBLOCK | SIMPLE_MODE_OFF
TUN4664 | 70155 | 0 | IPv4 | 10.142.75.32 |  | DISABLE |  | 0.0.0.0 |  | DISABLE |  | 36422 | eNB:MCC_605 MNC_03 GlobaleNBId_605-03-14012 | UNBLOCK | SIMPLE_MODE_OFF
TUN4664 | 70158 | 0 | IPv4 | 10.142.177.81 |  | DISABLE |  | 0.0.0.0 |  | DISABLE |  | 36422 | eNB:MCC_605 MNC_03 GlobaleNBId_605-03-24109 | UNBLOCK | SIMPLE_MODE_OFF
TUN4664 | 70159 | 0 | IPv4 | 10.152.62.5 |  | DISABLE |  | 0.0.0.0 |  | DISABLE |  | 36422 | eNB:MCC_605 MNC_03 GlobaleNBId_605-03-12067 | UNBLOCK | SIMPLE_MODE_OFF
TUN4664 | 70160 | 0 | IPv4 | 10.142.32.78 |  | DISABLE |  | 0.0.0.0 |  | DISABLE |  | 36422 | eNB:MCC_605 MNC_03 GlobaleNBId_605-03-24029 | UNBLOCK | SIMPLE_MODE_OFF
TUN4664 | 70161 | 0 | IPv4 | 10.152.77.6 |  | DISABLE |  | 0.0.0.0 |  | DISABLE |  | 36422 | eNB:MCC_605 MNC_03 GlobaleNBId_605-03-15090 | UNBLOCK | SIMPLE_MODE_OFF
TUN4664 | 70163 | 0 | IPv4 | 10.152.2.32 |  | DISABLE |  | 0.0.0.0 |  | DISABLE |  | 36422 | eNB:MCC_605 MNC_03 GlobaleNBId_605-03-15267 | UNBLOCK | SIMPLE_MODE_OFF
TUN4664 | 70164 | 0 | IPv4 | 10.152.105.4 |  | DISABLE |  | 0.0.0.0 |  | DISABLE |  | 36422 | eNB:MCC_605 MNC_03 GlobaleNBId_605-03-15071 | UNBLOCK | SIMPLE_MODE_OFF
TUN4664 | 70165 | 0 | IPv4 | 10.152.215.110 |  | DISABLE |  | 0.0.0.0 |  | DISABLE |  | 36422 | eNB:MCC_605 MNC_03 GlobaleNBId_605-03-15398 | UNBLOCK | SIMPLE_MODE_OFF
TUN4664 | 70168 | 0 | IPv4 | 10.142.200.10 |  | DISABLE |  | 0.0.0.0 |  | DISABLE |  | 36422 | eNB:MCC_605 MNC_03 GlobaleNBId_605-03-23071 | UNBLOCK | SIMPLE_MODE_OFF
TUN4664 | 70169 | 0 | IPv4 | 10.43.146.2 |  | DISABLE |  | 0.0.0.0 |  | DISABLE |  | 36422 | eNB:MCC_605 MNC_03 GlobaleNBId_605-03-12043 | UNBLOCK | SIMPLE_MODE_OFF
TUN4664 | 70170 | 0 | IPv4 | 10.152.5.26 |  | DISABLE |  | 0.0.0.0 |  | DISABLE |  | 36422 | eNB:MCC_605 MNC_03 GlobaleNBId_605-03-15019 | UNBLOCK | SIMPLE_MODE_OFF
TUN4664 | 70172 | 0 | IPv4 | 10.43.143.2 |  | DISABLE |  | 0.0.0.0 |  | DISABLE |  | 36422 | eNB:MCC_605 MNC_03 GlobaleNBId_605-03-12008 | UNBLOCK | SIMPLE_MODE_OFF
TUN4664 | 70174 | 0 | IPv4 | 10.152.147.4 |  | DISABLE |  | 0.0.0.0 |  | DISABLE |  | 36422 | eNB:MCC_605 MNC_03 GlobaleNBId_605-03-12018 | UNBLOCK | SIMPLE_MODE_OFF
TUN4664 | 70176 | 0 | IPv4 | 10.152.244.6 |  | DISABLE |  | 0.0.0.0 |  | DISABLE |  | 36422 | eNB:MCC_605 MNC_03 GlobaleNBId_605-03-15146 | UNBLOCK | SIMPLE_MODE_OFF
TUN4664 | 70178 | 0 | IPv4 | 10.152.3.2 |  | DISABLE |  | 0.0.0.0 |  | DISABLE |  | 36422 | eNB:MCC_605 MNC_03 GlobaleNBId_605-03-15367 | UNBLOCK | SIMPLE_MODE_OFF
TUN4664 | 70179 | 0 | IPv4 | 10.152.6.146 |  | DISABLE |  | 0.0.0.0 |  | DISABLE |  | 36422 | eNB:MCC_605 MNC_03 GlobaleNBId_605-03-15846 | UNBLOCK | SIMPLE_MODE_OFF
TUN4664 | 70181 | 0 | IPv4 | 10.142.75.12 |  | DISABLE |  | 0.0.0.0 |  | DISABLE |  | 36422 | eNB:MCC_605 MNC_03 GlobaleNBId_605-03-14039 | UNBLOCK | SIMPLE_MODE_OFF
TUN4664 | 70183 | 0 | IPv4 | 10.142.67.10 |  | DISABLE |  | 0.0.0.0 |  | DISABLE |  | 36422 | eNB:MCC_605 MNC_03 GlobaleNBId_605-03-13033 | UNBLOCK | SIMPLE_MODE_OFF
TUN4664 | 70186 | 0 | IPv4 | 10.142.59.26 |  | DISABLE |  | 0.0.0.0 |  | DISABLE |  | 36422 | eNB:MCC_605 MNC_03 GlobaleNBId_605-03-22008 | UNBLOCK | SIMPLE_MODE_OFF
TUN4664 | 70187 | 0 | IPv4 | 10.152.103.41 |  | DISABLE |  | 0.0.0.0 |  | DISABLE |  | 36422 | eNB:MCC_605 MNC_03 GlobaleNBId_605-03-15434 | UNBLOCK | SIMPLE_MODE_OFF
TUN4664 | 70192 | 0 | IPv4 | 10.142.20.65 |  | DISABLE |  | 0.0.0.0 |  | DISABLE |  | 36422 | eNB:MCC_605 MNC_03 GlobaleNBId_605-03-15665 | UNBLOCK | SIMPLE_MODE_OFF
TUN4664 | 70193 | 0 | IPv4 | 10.142.139.113 |  | DISABLE |  | 0.0.0.0 |  | DISABLE |  | 36422 | eNB:MCC_605 MNC_03 GlobaleNBId_605-03-24207 | UNBLOCK | SIMPLE_MODE_OFF
TUN4664 | 70194 | 0 | IPv4 | 10.152.77.23 |  | DISABLE |  | 0.0.0.0 |  | DISABLE |  | 36422 | eNB:MCC_605 MNC_03 GlobaleNBId_605-03-15445 | UNBLOCK | SIMPLE_MODE_OFF
TUN4664 | 70195 | 0 | IPv4 | 10.152.103.40 |  | DISABLE |  | 0.0.0.0 |  | DISABLE |  | 36422 | eNB:MCC_605 MNC_03 GlobaleNBId_605-03-15348 | UNBLOCK | SIMPLE_MODE_OFF
TUN4664 | 70196 | 0 | IPv4 | 10.152.22.37 |  | DISABLE |  | 0.0.0.0 |  | DISABLE |  | 36422 | eNB:MCC_605 MNC_03 GlobaleNBId_605-03-15237 | UNBLOCK | SIMPLE_MODE_OFF
TUN4664 | 70197 | 0 | IPv4 | 10.152.77.42 |  | DISABLE |  | 0.0.0.0 |  | DISABLE |  | 36422 | eNB:MCC_605 MNC_03 GlobaleNBId_605-03-15871 | UNBLOCK | SIMPLE_MODE_OFF
TUN4664 | 70198 | 0 | IPv4 | 10.152.103.42 |  | DISABLE |  | 0.0.0.0 |  | DISABLE |  | 36422 | eNB:MCC_605 MNC_03 GlobaleNBId_605-03-15435 | UNBLOCK | SIMPLE_MODE_OFF
TUN4664 | 70199 | 0 | IPv4 | 10.152.77.50 |  | DISABLE |  | 0.0.0.0 |  | DISABLE |  | 36422 | eNB:MCC_605 MNC_03 GlobaleNBId_605-03-15250 | UNBLOCK | SIMPLE_MODE_OFF
TUN4664 | 70202 | 0 | IPv4 | 10.142.18.31 |  | DISABLE |  | 0.0.0.0 |  | DISABLE |  | 36422 | eNB:MCC_605 MNC_03 GlobaleNBId_605-03-13082 | UNBLOCK | SIMPLE_MODE_OFF
TUN4664 | 70205 | 0 | IPv4 | 10.142.20.8 |  | DISABLE |  | 0.0.0.0 |  | DISABLE |  | 36422 | eNB:MCC_605 MNC_03 GlobaleNBId_605-03-13128 | UNBLOCK | SIMPLE_MODE_OFF
TUN4664 | 70206 | 0 | IPv4 | 10.142.170.26 |  | DISABLE |  | 0.0.0.0 |  | DISABLE |  | 36422 | eNB:MCC_605 MNC_03 GlobaleNBId_605-03-13181 | UNBLOCK | SIMPLE_MODE_OFF
TUN4664 | 70207 | 0 | IPv4 | 10.142.31.72 |  | DISABLE |  | 0.0.0.0 |  | DISABLE |  | 36422 | eNB:MCC_605 MNC_03 GlobaleNBId_605-03-24091 | UNBLOCK | SIMPLE_MODE_OFF
TUN4664 | 70208 | 0 | IPv4 | 10.152.115.14 |  | DISABLE |  | 0.0.0.0 |  | DISABLE |  | 36422 | eNB:MCC_605 MNC_03 GlobaleNBId_605-03-15411 | UNBLOCK | SIMPLE_MODE_OFF
TUN4664 | 70209 | 0 | IPv4 | 10.142.224.130 |  | DISABLE |  | 0.0.0.0 |  | DISABLE |  | 36422 | eNB:MCC_605 MNC_03 GlobaleNBId_605-03-13056 | UNBLOCK | SIMPLE_MODE_OFF
TUN4664 | 70211 | 0 | IPv4 | 10.142.77.9 |  | DISABLE |  | 0.0.0.0 |  | DISABLE |  | 36422 | eNB:MCC_605 MNC_03 GlobaleNBId_605-03-15331 | UNBLOCK | SIMPLE_MODE_OFF
TUN4664 | 70214 | 0 | IPv4 | 10.142.31.69 |  | DISABLE |  | 0.0.0.0 |  | DISABLE |  | 36422 | eNB:MCC_605 MNC_03 GlobaleNBId_605-03-24120 | UNBLOCK | SIMPLE_MODE_OFF
TUN4664 | 70215 | 0 | IPv4 | 10.142.20.6 |  | DISABLE |  | 0.0.0.0 |  | DISABLE |  | 36422 | eNB:MCC_605 MNC_03 GlobaleNBId_605-03-13100 | UNBLOCK | SIMPLE_MODE_OFF
TUN4664 | 70216 | 0 | IPv4 | 10.142.177.11 |  | DISABLE |  | 0.0.0.0 |  | DISABLE |  | 36422 | eNB:MCC_605 MNC_03 GlobaleNBId_605-03-24211 | UNBLOCK | SIMPLE_MODE_OFF
TUN4664 | 70217 | 0 | IPv4 | 10.142.59.45 |  | DISABLE |  | 0.0.0.0 |  | DISABLE |  | 36422 | eNB:MCC_605 MNC_03 GlobaleNBId_605-03-22027 | UNBLOCK | SIMPLE_MODE_OFF
TUN4664 | 70218 | 0 | IPv4 | 10.133.214.5 |  | DISABLE |  | 0.0.0.0 |  | DISABLE |  | 36422 | eNB:MCC_605 MNC_03 GlobaleNBId_605-03-14052 | UNBLOCK | SIMPLE_MODE_OFF
TUN4664 | 70219 | 0 | IPv4 | 10.142.250.54 |  | DISABLE |  | 0.0.0.0 |  | DISABLE |  | 36422 | eNB:MCC_605 MNC_03 GlobaleNBId_605-03-13155 | UNBLOCK | SIMPLE_MODE_OFF
TUN4664 | 70221 | 0 | IPv4 | 10.152.6.75 |  | DISABLE |  | 0.0.0.0 |  | DISABLE |  | 36422 | eNB:MCC_605 MNC_03 GlobaleNBId_605-03-15069 | UNBLOCK | SIMPLE_MODE_OFF
TUN4664 | 70222 | 0 | IPv4 | 10.152.77.80 |  | DISABLE |  | 0.0.0.0 |  | DISABLE |  | 36422 | eNB:MCC_605 MNC_03 GlobaleNBId_605-03-15358 | UNBLOCK | SIMPLE_MODE_OFF
TUN4664 | 70223 | 0 | IPv4 | 10.142.20.250 |  | DISABLE |  | 0.0.0.0 |  | DISABLE |  | 36422 | eNB:MCC_605 MNC_03 GlobaleNBId_605-03-13058 | UNBLOCK | SIMPLE_MODE_OFF
TUN4664 | 70224 | 0 | IPv4 | 10.142.75.34 |  | DISABLE |  | 0.0.0.0 |  | DISABLE |  | 36422 | eNB:MCC_605 MNC_03 GlobaleNBId_605-03-14028 | UNBLOCK | SIMPLE_MODE_OFF
TUN4664 | 70225 | 0 | IPv4 | 10.142.75.60 |  | DISABLE |  | 0.0.0.0 |  | DISABLE |  | 36422 | eNB:MCC_605 MNC_03 GlobaleNBId_605-03-14014 | UNBLOCK | SIMPLE_MODE_OFF
TUN4664 | 70226 | 0 | IPv4 | 10.142.75.31 |  | DISABLE |  | 0.0.0.0 |  | DISABLE |  | 36422 | eNB:MCC_605 MNC_03 GlobaleNBId_605-03-14005 | UNBLOCK | SIMPLE_MODE_OFF
TUN4664 | 70227 | 0 | IPv4 | 10.152.215.24 |  | DISABLE |  | 0.0.0.0 |  | DISABLE |  | 36422 | eNB:MCC_605 MNC_03 GlobaleNBId_605-03-15312 | UNBLOCK | SIMPLE_MODE_OFF
TUN4664 | 70228 | 0 | IPv4 | 10.152.244.42 |  | DISABLE |  | 0.0.0.0 |  | DISABLE |  | 36422 | eNB:MCC_605 MNC_03 GlobaleNBId_605-03-15643 | UNBLOCK | SIMPLE_MODE_OFF
TUN4664 | 70229 | 0 | IPv4 | 10.142.170.250 |  | DISABLE |  | 0.0.0.0 |  | DISABLE |  | 36422 | eNB:MCC_605 MNC_03 GlobaleNBId_605-03-13028 | UNBLOCK | SIMPLE_MODE_OFF
TUN4664 | 70230 | 0 | IPv4 | 10.142.31.9 |  | DISABLE |  | 0.0.0.0 |  | DISABLE |  | 36422 | eNB:MCC_605 MNC_03 GlobaleNBId_605-03-24185 | UNBLOCK | SIMPLE_MODE_OFF
TUN4664 | 70231 | 0 | IPv4 | 10.142.67.4 |  | DISABLE |  | 0.0.0.0 |  | DISABLE |  | 36422 | eNB:MCC_605 MNC_03 GlobaleNBId_605-03-13019 | UNBLOCK | SIMPLE_MODE_OFF
TUN4664 | 70232 | 0 | IPv4 | 10.130.18.3 |  | DISABLE |  | 0.0.0.0 |  | DISABLE |  | 36422 | eNB:MCC_605 MNC_03 GlobaleNBId_605-03-13025 | UNBLOCK | SIMPLE_MODE_OFF
TUN4664 | 70233 | 0 | IPv4 | 10.142.145.14 |  | DISABLE |  | 0.0.0.0 |  | DISABLE |  | 36422 | eNB:MCC_605 MNC_03 GlobaleNBId_605-03-13126 | UNBLOCK | SIMPLE_MODE_OFF
TUN4664 | 70234 | 0 | IPv4 | 10.142.32.27 |  | DISABLE |  | 0.0.0.0 |  | DISABLE |  | 36422 | eNB:MCC_605 MNC_03 GlobaleNBId_605-03-24118 | UNBLOCK | SIMPLE_MODE_OFF

## USERPLANEHOST
Base Station | User Plane Host
*Name | *User Plane Host ID | VRF Index | IP Version | Multicast Listener Switch | Interface ID | Local IP Address | Local IPv6 Address | IPSec Auto Configure Switch | Security Host ID | User Label | Master Flag
TUN4664 | 0 | 0 | IPv4 |  |  | 10.243.100.67 |  | DISABLE |  | S1/X2-U | MASTER
TUN4664 | 1 | 0 | IPv4 |  |  | 10.214.100.67 |  | DISABLE |  | UMTS_U | MASTER
TUN4664 | 2 | 0 | IPv4 |  |  | 10.216.100.67 |  | DISABLE |  | For Abis | MASTER

## USERPLANEPEER
Base Station | User Plane Peer
*Name | *User Plane Peer ID | VRF Index | IP Version | Peer IP Address | Peer IPv6 Address | IPSec Auto Configure Switch | Security Peer ID | Static Check Switch | User Label
TUN4664 | 70000 | 0 | IPv4 | 10.104.4.251 |  | DISABLE |  | FOLLOW_GLOBAL
TUN4664 | 70001 | 0 | IPv4 | 10.203.250.101 |  | DISABLE |  | FOLLOW_GLOBAL | SGW:MCC_605 MNC_03
TUN4664 | 70002 | 0 | IPv4 | 10.204.250.37 |  | DISABLE |  | FOLLOW_GLOBAL | SGW:MCC_605 MNC_03
TUN4664 | 70003 | 0 | IPv4 | 10.203.250.39 |  | DISABLE |  | FOLLOW_GLOBAL | SGW:MCC_605 MNC_03
TUN4664 | 70004 | 0 | IPv4 | 10.203.250.98 |  | DISABLE |  | FOLLOW_GLOBAL | SGW:MCC_605 MNC_03
TUN4664 | 70005 | 0 | IPv4 | 10.203.233.58 |  | DISABLE |  | FOLLOW_GLOBAL | SGW:MCC_605 MNC_03
TUN4664 | 70006 | 0 | IPv4 | 10.203.250.35 |  | DISABLE |  | FOLLOW_GLOBAL | SGW:MCC_605 MNC_03
TUN4664 | 70007 | 0 | IPv4 | 10.204.250.106 |  | DISABLE |  | FOLLOW_GLOBAL | SGW:MCC_605 MNC_03
TUN4664 | 70008 | 0 | IPv4 | 10.203.233.35 |  | DISABLE |  | FOLLOW_GLOBAL | SGW:MCC_605 MNC_03
TUN4664 | 70009 | 0 | IPv4 | 10.203.233.56 |  | DISABLE |  | FOLLOW_GLOBAL | SGW:MCC_605 MNC_03
TUN4664 | 70010 | 0 | IPv4 | 10.203.250.97 |  | DISABLE |  | FOLLOW_GLOBAL | SGW:MCC_605 MNC_03
TUN4664 | 70011 | 0 | IPv4 | 10.203.233.43 |  | DISABLE |  | FOLLOW_GLOBAL | SGW:MCC_605 MNC_03
TUN4664 | 70013 | 0 | IPv4 | 10.203.233.41 |  | DISABLE |  | FOLLOW_GLOBAL | SGW:MCC_605 MNC_03
TUN4664 | 70014 | 0 | IPv4 | 10.203.250.40 |  | DISABLE |  | FOLLOW_GLOBAL | SGW:MCC_605 MNC_03
TUN4664 | 70015 | 0 | IPv4 | 10.203.233.54 |  | DISABLE |  | FOLLOW_GLOBAL | SGW:MCC_605 MNC_03
TUN4664 | 70016 | 0 | IPv4 | 10.203.250.100 |  | DISABLE |  | FOLLOW_GLOBAL | SGW:MCC_605 MNC_03
TUN4664 | 70017 | 0 | IPv4 | 10.204.250.98 |  | DISABLE |  | FOLLOW_GLOBAL | SGW:MCC_605 MNC_03
TUN4664 | 70018 | 0 | IPv4 | 10.203.233.39 |  | DISABLE |  | FOLLOW_GLOBAL | SGW:MCC_605 MNC_03
TUN4664 | 70019 | 0 | IPv4 | 10.203.250.43 |  | DISABLE |  | FOLLOW_GLOBAL | SGW:MCC_605 MNC_03
TUN4664 | 70020 | 0 | IPv4 | 10.203.250.103 |  | DISABLE |  | FOLLOW_GLOBAL | SGW:MCC_605 MNC_03
TUN4664 | 70021 | 0 | IPv4 | 10.203.250.34 |  | DISABLE |  | FOLLOW_GLOBAL | SGW:MCC_605 MNC_03
TUN4664 | 70022 | 0 | IPv4 | 10.203.250.107 |  | DISABLE |  | FOLLOW_GLOBAL | SGW:MCC_605 MNC_03
TUN4664 | 70023 | 0 | IPv4 | 10.203.250.44 |  | DISABLE |  | FOLLOW_GLOBAL | SGW:MCC_605 MNC_03
TUN4664 | 70024 | 0 | IPv4 | 10.203.250.38 |  | DISABLE |  | FOLLOW_GLOBAL | SGW:MCC_605 MNC_03
TUN4664 | 70025 | 0 | IPv4 | 10.203.233.50 |  | DISABLE |  | FOLLOW_GLOBAL | SGW:MCC_605 MNC_03
TUN4664 | 70026 | 0 | IPv4 | 10.204.250.34 |  | DISABLE |  | FOLLOW_GLOBAL | SGW:MCC_605 MNC_03
TUN4664 | 70027 | 0 | IPv4 | 10.203.233.33 |  | DISABLE |  | FOLLOW_GLOBAL | SGW:MCC_605 MNC_03
TUN4664 | 70028 | 0 | IPv4 | 10.204.233.52 |  | DISABLE |  | FOLLOW_GLOBAL | SGW:MCC_605 MNC_03
TUN4664 | 70029 | 0 | IPv4 | 10.203.250.41 |  | DISABLE |  | FOLLOW_GLOBAL | SGW:MCC_605 MNC_03
TUN4664 | 70030 | 0 | IPv4 | 10.203.250.106 |  | DISABLE |  | FOLLOW_GLOBAL | SGW:MCC_605 MNC_03
TUN4664 | 70031 | 0 | IPv4 | 10.204.233.54 |  | DISABLE |  | FOLLOW_GLOBAL | SGW:MCC_605 MNC_03
TUN4664 | 70032 | 0 | IPv4 | 10.203.250.42 |  | DISABLE |  | FOLLOW_GLOBAL | SGW:MCC_605 MNC_03
TUN4664 | 70033 | 0 | IPv4 | 10.204.233.43 |  | DISABLE |  | FOLLOW_GLOBAL | SGW:MCC_605 MNC_03
TUN4664 | 70034 | 0 | IPv4 | 10.203.250.37 |  | DISABLE |  | FOLLOW_GLOBAL | SGW:MCC_605 MNC_03
TUN4664 | 70035 | 0 | IPv4 | 10.203.250.105 |  | DISABLE |  | FOLLOW_GLOBAL | SGW:MCC_605 MNC_03
TUN4664 | 70036 | 0 | IPv4 | 10.203.233.60 |  | DISABLE |  | FOLLOW_GLOBAL | SGW:MCC_605 MNC_03
TUN4664 | 70037 | 0 | IPv4 | 10.203.250.108 |  | DISABLE |  | FOLLOW_GLOBAL | SGW:MCC_605 MNC_03
TUN4664 | 70038 | 0 | IPv4 | 10.203.233.52 |  | DISABLE |  | FOLLOW_GLOBAL | SGW:MCC_605 MNC_03
TUN4664 | 70040 | 0 | IPv4 | 10.203.250.104 |  | DISABLE |  | FOLLOW_GLOBAL | SGW:MCC_605 MNC_03
TUN4664 | 70042 | 0 | IPv4 | 10.203.250.102 |  | DISABLE |  | FOLLOW_GLOBAL | SGW:MCC_605 MNC_03
TUN4664 | 70043 | 0 | IPv4 | 10.203.3.212 |  | DISABLE |  | FOLLOW_GLOBAL
TUN4664 | 70044 | 0 | IPv4 | 10.204.250.44 |  | DISABLE |  | FOLLOW_GLOBAL | SGW:MCC_605 MNC_03
TUN4664 | 70047 | 0 | IPv4 | 10.204.250.33 |  | DISABLE |  | FOLLOW_GLOBAL | SGW:MCC_605 MNC_03
TUN4664 | 70051 | 0 | IPv4 | 10.203.250.99 |  | DISABLE |  | FOLLOW_GLOBAL | SGW:MCC_605 MNC_03
TUN4664 | 70052 | 0 | IPv4 | 10.203.250.33 |  | DISABLE |  | FOLLOW_GLOBAL | SGW:MCC_605 MNC_03
TUN4664 | 70053 | 0 | IPv4 | 10.204.250.40 |  | DISABLE |  | FOLLOW_GLOBAL | SGW:MCC_605 MNC_03
TUN4664 | 70055 | 0 | IPv4 | 10.204.233.50 |  | DISABLE |  | FOLLOW_GLOBAL | SGW:MCC_605 MNC_03
TUN4664 | 70056 | 0 | IPv4 | 10.204.250.39 |  | DISABLE |  | FOLLOW_GLOBAL | SGW:MCC_605 MNC_03
TUN4664 | 70057 | 0 | IPv4 | 10.204.233.41 |  | DISABLE |  | FOLLOW_GLOBAL | SGW:MCC_605 MNC_03
TUN4664 | 70058 | 0 | IPv4 | 10.203.250.36 |  | DISABLE |  | FOLLOW_GLOBAL | SGW:MCC_605 MNC_03
TUN4664 | 70059 | 0 | IPv4 | 10.204.233.60 |  | DISABLE |  | FOLLOW_GLOBAL | SGW:MCC_605 MNC_03
TUN4664 | 70061 | 0 | IPv4 | 10.204.233.37 |  | DISABLE |  | FOLLOW_GLOBAL | SGW:MCC_605 MNC_03
TUN4664 | 70062 | 0 | IPv4 | 10.204.250.105 |  | DISABLE |  | FOLLOW_GLOBAL | SGW:MCC_605 MNC_03
TUN4664 | 70063 | 0 | IPv4 | 10.204.250.99 |  | DISABLE |  | FOLLOW_GLOBAL | SGW:MCC_605 MNC_03
TUN4664 | 70064 | 0 | IPv4 | 10.204.233.33 |  | DISABLE |  | FOLLOW_GLOBAL | SGW:MCC_605 MNC_03
TUN4664 | 70065 | 0 | IPv4 | 10.204.250.42 |  | DISABLE |  | FOLLOW_GLOBAL | SGW:MCC_605 MNC_03
TUN4664 | 70067 | 0 | IPv4 | 10.203.233.37 |  | DISABLE |  | FOLLOW_GLOBAL | SGW:MCC_605 MNC_03
TUN4664 | 70069 | 0 | IPv4 | 10.204.250.100 |  | DISABLE |  | FOLLOW_GLOBAL | SGW:MCC_605 MNC_03
TUN4664 | 70072 | 0 | IPv4 | 10.143.224.6 |  | DISABLE |  | FOLLOW_GLOBAL | eNB:MCC_605 MNC_03 GlobaleNBId_605-03-13074
TUN4664 | 70075 | 0 | IPv4 | 10.204.250.97 |  | DISABLE |  | FOLLOW_GLOBAL | SGW:MCC_605 MNC_03
TUN4664 | 70076 | 0 | IPv4 | 10.204.250.41 |  | DISABLE |  | FOLLOW_GLOBAL | SGW:MCC_605 MNC_03
TUN4664 | 70078 | 0 | IPv4 | 10.204.250.108 |  | DISABLE |  | FOLLOW_GLOBAL | SGW:MCC_605 MNC_03
TUN4664 | 70079 | 0 | IPv4 | 10.154.0.105 |  | DISABLE |  | FOLLOW_GLOBAL | eNB:MCC_605 MNC_03 GlobaleNBId_605-03-15105
TUN4664 | 70081 | 0 | IPv4 | 10.204.250.38 |  | DISABLE |  | FOLLOW_GLOBAL | SGW:MCC_605 MNC_03
TUN4664 | 70083 | 0 | IPv4 | 10.143.224.4 |  | DISABLE |  | FOLLOW_GLOBAL | eNB:MCC_605 MNC_03 GlobaleNBId_605-03-13021
TUN4664 | 70084 | 0 | IPv4 | 10.204.250.102 |  | DISABLE |  | FOLLOW_GLOBAL | SGW:MCC_605 MNC_03
TUN4664 | 70085 | 0 | IPv4 | 10.204.250.103 |  | DISABLE |  | FOLLOW_GLOBAL | SGW:MCC_605 MNC_03
TUN4664 | 70086 | 0 | IPv4 | 10.204.250.35 |  | DISABLE |  | FOLLOW_GLOBAL | SGW:MCC_605 MNC_03
TUN4664 | 70089 | 0 | IPv4 | 10.204.233.35 |  | DISABLE |  | FOLLOW_GLOBAL | SGW:MCC_605 MNC_03
TUN4664 | 70090 | 0 | IPv4 | 10.204.250.36 |  | DISABLE |  | FOLLOW_GLOBAL | SGW:MCC_605 MNC_03
TUN4664 | 70091 | 0 | IPv4 | 10.204.250.101 |  | DISABLE |  | FOLLOW_GLOBAL | SGW:MCC_605 MNC_03
TUN4664 | 70092 | 0 | IPv4 | 10.204.233.39 |  | DISABLE |  | FOLLOW_GLOBAL | SGW:MCC_605 MNC_03
TUN4664 | 70093 | 0 | IPv4 | 10.204.250.107 |  | DISABLE |  | FOLLOW_GLOBAL | SGW:MCC_605 MNC_03
TUN4664 | 70094 | 0 | IPv4 | 10.204.250.104 |  | DISABLE |  | FOLLOW_GLOBAL | SGW:MCC_605 MNC_03
TUN4664 | 70095 | 0 | IPv4 | 10.204.233.56 |  | DISABLE |  | FOLLOW_GLOBAL | SGW:MCC_605 MNC_03
TUN4664 | 70097 | 0 | IPv4 | 10.204.250.43 |  | DISABLE |  | FOLLOW_GLOBAL | SGW:MCC_605 MNC_03
TUN4664 | 70102 | 0 | IPv4 | 10.204.233.58 |  | DISABLE |  | FOLLOW_GLOBAL | SGW:MCC_605 MNC_03
TUN4664 | 70105 | 0 | IPv4 | 10.143.224.25 |  | DISABLE |  | FOLLOW_GLOBAL | eNB:MCC_605 MNC_03 GlobaleNBId_605-03-13162
TUN4664 | 70116 | 0 | IPv4 | 10.143.59.44 |  | DISABLE |  | FOLLOW_GLOBAL | eNB:MCC_605 MNC_03 GlobaleNBId_605-03-22049
TUN4664 | 70126 | 0 | IPv4 | 10.143.18.43 |  | DISABLE |  | FOLLOW_GLOBAL | eNB:MCC_605 MNC_03 GlobaleNBId_605-03-13062
TUN4664 | 70141 | 0 | IPv4 | 10.154.143.5 |  | DISABLE |  | FOLLOW_GLOBAL | eNB:MCC_605 MNC_03 GlobaleNBId_605-03-12064
TUN4664 | 70144 | 0 | IPv4 | 10.154.2.40 |  | DISABLE |  | FOLLOW_GLOBAL | eNB:MCC_605 MNC_03 GlobaleNBId_605-03-15440
TUN4664 | 70150 | 0 | IPv4 | 10.154.105.4 |  | DISABLE |  | FOLLOW_GLOBAL | eNB:MCC_605 MNC_03 GlobaleNBId_605-03-15071
TUN4664 | 70205 | 0 | IPv4 | 10.143.224.5 |  | DISABLE |  | FOLLOW_GLOBAL | eNB:MCC_605 MNC_03 GlobaleNBId_605-03-13086
TUN4664 | 70217 | 0 | IPv4 | 10.154.143.66 |  | DISABLE |  | FOLLOW_GLOBAL | eNB:MCC_605 MNC_03 GlobaleNBId_605-03-12115
TUN4664 | 70229 | 0 | IPv4 | 10.143.224.13 |  | DISABLE |  | FOLLOW_GLOBAL | eNB:MCC_605 MNC_03 GlobaleNBId_605-03-13083
TUN4664 | 70245 | 0 | IPv4 | 10.143.224.14 |  | DISABLE |  | FOLLOW_GLOBAL | eNB:MCC_605 MNC_03 GlobaleNBId_605-03-13023
TUN4664 | 70247 | 0 | IPv4 | 10.154.3.2 |  | DISABLE |  | FOLLOW_GLOBAL | eNB:MCC_605 MNC_03 GlobaleNBId_605-03-15367
TUN4664 | 70263 | 0 | IPv4 | 10.143.77.24 |  | DISABLE |  | FOLLOW_GLOBAL | eNB:MCC_605 MNC_03 GlobaleNBId_605-03-15203
TUN4664 | 70266 | 0 | IPv4 | 10.143.224.12 |  | DISABLE |  | FOLLOW_GLOBAL | eNB:MCC_605 MNC_03 GlobaleNBId_605-03-13114
TUN4664 | 70301 | 0 | IPv4 | 10.143.18.29 |  | DISABLE |  | FOLLOW_GLOBAL | eNB:MCC_605 MNC_03 GlobaleNBId_605-03-13049
TUN4664 | 70337 | 0 | IPv4 | 10.154.249.6 |  | DISABLE |  | FOLLOW_GLOBAL | eNB:MCC_605 MNC_03 GlobaleNBId_605-03-12045
TUN4664 | 70363 | 0 | IPv4 | 10.143.177.81 |  | DISABLE |  | FOLLOW_GLOBAL | eNB:MCC_605 MNC_03 GlobaleNBId_605-03-24109
TUN4664 | 70376 | 0 | IPv4 | 10.243.100.66 |  | DISABLE |  | FOLLOW_GLOBAL | eNB:MCC_605 MNC_03 GlobaleNBId_605-03-13076
TUN4664 | 70377 | 0 | IPv4 | 10.243.100.34 |  | DISABLE |  | FOLLOW_GLOBAL | eNB:MCC_605 MNC_03 GlobaleNBId_605-03-13042
TUN4664 | 70378 | 0 | IPv4 | 10.143.20.51 |  | DISABLE |  | FOLLOW_GLOBAL | eNB:MCC_605 MNC_03 GlobaleNBId_605-03-13029
TUN4664 | 70379 | 0 | IPv4 | 10.143.32.79 |  | DISABLE |  | FOLLOW_GLOBAL | eNB:MCC_605 MNC_03 GlobaleNBId_605-03-24146
TUN4664 | 70380 | 0 | IPv4 | 10.143.20.9 |  | DISABLE |  | FOLLOW_GLOBAL | eNB:MCC_605 MNC_03 GlobaleNBId_605-03-13113
TUN4664 | 70381 | 0 | IPv4 | 10.154.103.227 |  | DISABLE |  | FOLLOW_GLOBAL | eNB:MCC_605 MNC_03 GlobaleNBId_605-03-15264
TUN4664 | 70382 | 0 | IPv4 | 10.243.100.35 |  | DISABLE |  | FOLLOW_GLOBAL | eNB:MCC_605 MNC_03 GlobaleNBId_605-03-13176
TUN4664 | 70383 | 0 | IPv4 | 10.154.77.202 |  | DISABLE |  | FOLLOW_GLOBAL | eNB:MCC_605 MNC_03 GlobaleNBId_605-03-15202
TUN4664 | 70384 | 0 | IPv4 | 10.143.170.50 |  | DISABLE |  | FOLLOW_GLOBAL | eNB:MCC_605 MNC_03 GlobaleNBId_605-03-13101
TUN4664 | 70795 | 0 | IPv4 | 10.143.224.16 |  | DISABLE |  | FOLLOW_GLOBAL | eNB:MCC_605 MNC_03 GlobaleNBId_605-03-13046
TUN4664 | 70886 | 0 | IPv4 | 10.203.3.184 |  | DISABLE |  | FOLLOW_GLOBAL
TUN4664 | 71038 | 0 | IPv4 | 10.143.63.7 |  | DISABLE |  | FOLLOW_GLOBAL | eNB:MCC_605 MNC_03 GlobaleNBId_605-03-23019
TUN4664 | 71194 | 0 | IPv4 | 10.154.3.14 |  | DISABLE |  | FOLLOW_GLOBAL | eNB:MCC_605 MNC_03 GlobaleNBId_605-03-15313
TUN4664 | 71603 | 0 | IPv4 | 10.45.146.2 |  | DISABLE |  | FOLLOW_GLOBAL | eNB:MCC_605 MNC_03 GlobaleNBId_605-03-12043
TUN4664 | 71616 | 0 | IPv4 | 10.154.215.24 |  | DISABLE |  | FOLLOW_GLOBAL | eNB:MCC_605 MNC_03 GlobaleNBId_605-03-15312
TUN4664 | 71618 | 0 | IPv4 | 10.154.2.35 |  | DISABLE |  | FOLLOW_GLOBAL | eNB:MCC_605 MNC_03 GlobaleNBId_605-03-15171
TUN4664 | 71743 | 0 | IPv4 | 10.154.2.52 |  | DISABLE |  | FOLLOW_GLOBAL | eNB:MCC_605 MNC_03 GlobaleNBId_605-03-15713
TUN4664 | 71924 | 0 | IPv4 | 10.154.146.2 |  | DISABLE |  | FOLLOW_GLOBAL | eNB:MCC_605 MNC_03 GlobaleNBId_605-03-12127
TUN4664 | 71944 | 0 | IPv4 | 10.154.2.32 |  | DISABLE |  | FOLLOW_GLOBAL | eNB:MCC_605 MNC_03 GlobaleNBId_605-03-15267
TUN4664 | 72790 | 0 | IPv4 | 10.154.147.4 |  | DISABLE |  | FOLLOW_GLOBAL | eNB:MCC_605 MNC_03 GlobaleNBId_605-03-12018
TUN4664 | 73089 | 0 | IPv4 | 10.143.59.40 |  | DISABLE |  | FOLLOW_GLOBAL | eNB:MCC_605 MNC_03 GlobaleNBId_605-03-22040
TUN4664 | 73925 | 0 | IPv4 | 10.143.224.7 |  | DISABLE |  | FOLLOW_GLOBAL | eNB:MCC_605 MNC_03 GlobaleNBId_605-03-13022
TUN4664 | 74313 | 0 | IPv4 | 10.143.18.31 |  | DISABLE |  | FOLLOW_GLOBAL | eNB:MCC_605 MNC_03 GlobaleNBId_605-03-13082
TUN4664 | 74712 | 0 | IPv4 | 10.143.224.130 |  | DISABLE |  | FOLLOW_GLOBAL | eNB:MCC_605 MNC_03 GlobaleNBId_605-03-13056
TUN4664 | 74726 | 0 | IPv4 | 10.143.77.9 |  | DISABLE |  | FOLLOW_GLOBAL | eNB:MCC_605 MNC_03 GlobaleNBId_605-03-15331
TUN4664 | 74935 | 0 | IPv4 | 10.143.177.11 |  | DISABLE |  | FOLLOW_GLOBAL | eNB:MCC_605 MNC_03 GlobaleNBId_605-03-24211
TUN4664 | 74950 | 0 | IPv4 | 10.143.59.45 |  | DISABLE |  | FOLLOW_GLOBAL | eNB:MCC_605 MNC_03 GlobaleNBId_605-03-22027
TUN4664 | 74982 | 0 | IPv4 | 10.131.214.5 |  | DISABLE |  | FOLLOW_GLOBAL | eNB:MCC_605 MNC_03 GlobaleNBId_605-03-14052
TUN4664 | 75012 | 0 | IPv4 | 10.143.250.54 |  | DISABLE |  | FOLLOW_GLOBAL | eNB:MCC_605 MNC_03 GlobaleNBId_605-03-13155
TUN4664 | 75460 | 0 | IPv4 | 10.154.22.39 |  | DISABLE |  | FOLLOW_GLOBAL | eNB:MCC_605 MNC_03 GlobaleNBId_605-03-15156
TUN4664 | 75470 | 0 | IPv4 | 10.154.2.24 |  | DISABLE |  | FOLLOW_GLOBAL | eNB:MCC_605 MNC_03 GlobaleNBId_605-03-15127
TUN4664 | 75602 | 0 | IPv4 | 10.143.77.18 |  | DISABLE |  | FOLLOW_GLOBAL | eNB:MCC_605 MNC_03 GlobaleNBId_605-03-14035
TUN4664 | 75774 | 0 | IPv4 | 10.131.18.3 |  | DISABLE |  | FOLLOW_GLOBAL | eNB:MCC_605 MNC_03 GlobaleNBId_605-03-13025
TUN4664 | 75813 | 0 | IPv4 | 10.154.2.12 |  | DISABLE |  | FOLLOW_GLOBAL | eNB:MCC_605 MNC_03 GlobaleNBId_605-03-15035

## ACL
Base Station | Access Control List
*Name | *ACL ID | Description
TUN4664 | 3000 | for IPsec

## ACLRULE
Base Station | Access Control List Rule
*Name | *ACL ID | *Rule ID | Action | Protocol Type | Source IP Address | Source Wildcard | Match Source Port | Source Port Operate | Source Port 1 | Source Port 2 | Destination IP Address | Destination Wildcard | Match Destination Port | Destination Port Operate | Destination Port 1 | Destination Port 2 | Match DSCP | DSCP | VLAN ID Operate | VLAN ID 1 | VLAN ID 2 | User Label
TUN4664 | 3000 | 1 | DENY | IP | 10.243.100.67 | 0.0.0.0 |  |  |  |  | 0.0.0.0 | 255.255.255.255 |  |  |  |  | NO
TUN4664 | 3000 | 2 | DENY | ICMP | 10.240.100.67 | 0.0.0.0 |  |  |  |  | 0.0.0.0 | 255.255.255.255 |  |  |  |  | NO
TUN4664 | 3000 | 3 | DENY | IP | 10.197.100.67 | 0.0.0.0 |  |  |  |  | 0.0.0.0 | 255.255.255.255 |  |  |  |  | NO
TUN4664 | 3000 | 4 | DENY | IP | 10.196.100.67 | 0.0.0.0 |  |  |  |  | 0.0.0.0 | 255.255.255.255 |  |  |  |  | NO
TUN4664 | 3000 | 5 | DENY | IP | 10.214.100.67 | 0.0.0.0 |  |  |  |  | 0.0.0.0 | 255.255.255.255 |  |  |  |  | NO
TUN4664 | 3000 | 6 | DENY | IP | 10.216.100.67 | 0.0.0.0 |  |  |  |  | 0.0.0.0 | 255.255.255.255 |  |  |  |  | NO
TUN4664 | 3000 | 10 | PERMIT | IP | 10.242.100.67 | 0.0.0.0 |  |  |  |  | 0.0.0.0 | 255.255.255.255 |  |  |  |  | NO |  |  |  |  | S1-CP1
TUN4664 | 3000 | 11 | PERMIT | IP | 10.245.100.67 | 0.0.0.0 |  |  |  |  | 0.0.0.0 | 255.255.255.255 |  |  |  |  | NO |  |  |  |  | S1-CP2
TUN4664 | 3000 | 15 | DENY | IP | 0.0.0.0 | 255.255.255.255 |  |  |  |  | 0.0.0.0 | 255.255.255.255 |  |  |  |  | NO

## IKEPEER
Base Station | IKE Peer
*Name | *IKE Peer Name | *IKE Proposal ID | Version | Exchange Mode | IP Version | Local ID Type | Remote IP Address | Remote Name | Pre-shared Key | NAT Traversal | DPD Mode | DPD Idle Time(s) | DPD Retransmission Interval(s) | DPD Retransmission Count | VRF Index | Local IP Address | Redundancy Flag | Master Peer Name | Priority | Certificate Source | Certificate File Name | Encryption Certificate File Name | IKEv2 Redirect Switch | IPSec PreFragment Switch | Maximum Transmission Unit(byte) | Trust Group ID | IKEv2 Fragmentation Switch | IKEv2 Fragmentation MTU(byte) | OCSP Switch
TUN4664 | TUN4664 | 1 | IKE_V2 |  | IPV4 | IPV4 | 10.203.196.26 | SecGW-MNB-01 |  |  | PERIODIC | 3 | 3 | 10 | 0 | 10.240.100.67 | MASTER |  |  | APPCERT |  |  | OFF | OFF |  | 65535 | OFF |  | OFF
TUN4664 | TUN4664-S | 1 | IKE_V2 |  | IPV4 | IPV4 | 10.204.196.26 | SecGW-SOS-01 |  |  | PERIODIC | 3 | 3 | 10 | 0 | 10.240.100.67 | SLAVE | TUN4664 | 1 | APPCERT |  |  | OFF | OFF |  | 65535 | OFF |  | OFF

## CERTREQ
Base Station | Certificate Request Configuration
*Name | Common Name | Common Name Additional Info. | Country | Organization | Organizational Unit | State or Province | Locality | Key Usage | Signature Algorithm | Key Size | Local Name | Local IP | Local IPv6 | Key Type | ECC Curve
TUN4664 | ESN | .huawei.com | TN | OOREDOO |  |  |  | DATA_ENCIPHERMENT-1&DIGITAL_SIGNATURE-1&KEY_AGREEMENT-1&KEY_ENCIPHERMENT-1 | SHA256 | KEYSIZE2048 |  | 10.197.100.67 | 0:0:0:0:0:0:0:0 | RSA

## SummaryRes (hidden)
Key | cnValue | enValue
GSM Local Cell | GSM本地小区 | GSM Local Cell
UMTS Local Cell | UMTS本地小区 | UMTS Local Cell
LTE Cell | LTE小区 | LTE Cell
GSM Logic Cell | GSM小区 | GSM Cell
UMTS Logic Cell | UMTS小区 | UMTS Cell
GSM Radio Template | GSM无线模板 | GSM Radio Template
UMTS Radio Template | UMTS无线模板 | UMTS Radio Template
LTE Radio Template | LTE无线模板 | LTE Radio Template
NotExist | 不存在 | not exist!
AlreadyExists | 已经存在。 | already exists!
sitePatternIsEmpty | 请输入模板名称。 | Please input site template!
cellPatternIsEmpty | 请输入模板名称。 | Please input cell template!
radioPatternIsEmpty | 请输入模板名称。 | Please input radio template!
eGBTS Summary采集表 | GSM | GSM
eGBTS Summary Data Workbook | GSM | GSM
eGBTS批量配置调整表 | GSM | GSM
eGBTS Configuration Data Workbook | GSM | GSM
NodeB Summary采集表 | UMTS | UMTS
NodeB Summary Data Workbook | UMTS | UMTS
NodeB批量配置调整表 | UMTS | UMTS
NodeB Configuration Data Workbook | UMTS | UMTS
NodeB主键调整表 | UMTS | UMTS
NodeB Key Modification Data Workbook | UMTS | UMTS
eNodeB Summary采集表 | LTE | LTE
eNodeB Summary Data Workbook | LTE | LTE
eNodeB批量配置调整表 | LTE | LTE
eNodeB Configuration Data Workbook | LTE | LTE
gNodeB批量配置调整表 | MRAT | MRAT
gNodeB Configuration Data Workbook | MRAT | MRAT
DSA批量配置调整表 | MRAT | MRAT
DSA Configuration Data Workbook | MRAT | MRAT
eNodeB主键调整表 | LTE | LTE
eNodeB Key Modification Data Workbook | LTE | LTE
USU3900 Summary采集表 | USU | USU
USU3900 Summary Data Workbook | USU | USU
USU3900批量配置调整表 | USU | USU
USU3900 Configuration Data Workbook | USU | USU
USU3900主键调整表 | USU | USU
USU3900 Key Modification Data Workbook | USU | USU
USU3910 Summary采集表 | USU | USU
USU3910 Summary Data Workbook | USU | USU
USU3910批量配置调整表 | USU | USU
USU3910 Configuration Data Workbook | USU | USU
USU3910主键调整表 | USU | USU
USU3910 Key Modification Data Workbook | USU | USU
共主控基站Summary采集表 | MRAT | MRAT
Co-MPT BTS Summary Data Workbook | MRAT | MRAT
共主控基站批量配置调整表 | MRAT | MRAT
Co-MPT BTS Configuration Data Workbook | MRAT | MRAT
共主控基站主键调整表 | MRAT | MRAT
Co-MPT BTS Key Modification Data Workbook | MRAT | MRAT
Cover | 封面 | Cover
Comm Data | 公共数据 | Common Data
Warning | 警告 | Warning
SelectPattern | 请选择Pattern类型的工作表！ | Please Select Sheet of Pattern Type!
SelectValideIndex | 请输入正确的行索引号! | Please input the right rowIndex!
SelectValideData | 请输入正确的引用值！ | Please Input the right Reference Value!
SelectValideName | 请选择工作表名、组名和列名！ | Please Select Sheet Name,Group Name and Column Name!
SelectCell | 请选择一个单元格！ | Please Select One Cell!
BaseTransPort | 基站传输数据 | Base Station Transport Data
Bar_Template | 增加/删除用户自定义模版 | Add/Delete User-defined Template
Bar_LLD | LLD<-->Summary | LLD<-->Summary
Bar_IPRoute | IP路由自动计算 | IPRoute auto-compute
Bar_Refrence | 添加引用 | Add Reference
Range | 范围： | Range：
Limited Length | 长度限制： | Limited Length：
Length | 长度： | Length：
NoInput | 不允许输入数据！ | No input is required!
help | 帮助 | Help
autoDeployment | 即插即用数据 | Auto Deployment
commConn | 普通 | Common
sslConn | SSL | SSL
GSM控制器版本 | BSC | BSC
基站版本 | BaseStation | BaseStation
UMTS控制器版本 | RNC | RNC
GSM Controller Version | BSC | BSC
Base Station Version | BaseStation | BaseStation
UMTS Controller Version | RNC | RNC
is added | 已增加。 | is added.
is deleted | 已删除。 | is deleted.
Add | 增加 | Add
Delete | 删除 | Delete
Referenced By | 实际被引用的参数： | Parameters that have been referenced:
CanBeReferencedBy | 可以被引用的参数： | Parameters that can be referenced:
FDD/TDD Mode | FDD/TDD模式 | FDD/TDD Mode
Cabinet Type | 柜类型 | Cabinet Type
Help for USB Parameter | USB参数帮助 | Help for USB Parameter
USB Parameter for Sites | USB开战参数 | USB Parameter for Sites
Running | 正在运行，请稍候...... | Running,please wait......
Running_Finish | 正在运行，请稍候......完成 | Running,please wait......Finish
Finished | 运行完成： | Finished.
Ready | 就绪 | Ready.
Closing | 正在结束程序,请稍候... | Closing the application,please wait......
COMMON | 公共 | COMMON
serviceType | 服务类型 | Service Type
lldWarning | 请使用自定义采集表工具设置LLD参数。 | Please setting LLD parameters using Summary Customizing tool！
Bar_Hidden | 隐藏空页签 | Hide Empty Sheet
Bar_Reset | 显示隐藏页签 | Show Hidden Sheet
Bar_Refresh | 刷新页签 | Refresh Summary
Reference Address | 引用地址： | Reference Address:
AddListReferenceWarning | 所选页签不能添加引用！ | The selected sheet can't be added reference!
SelectFirstNE | 请选择第一个基站数据！ | Please select first ne!
ValueNotEqual | 所选单元格值不一致！ | The values you select are not the same.
SureToContinue | 是否确认继续？ | Are you sure to continue ?
selectedCellsIllegal | 所选单元格无效： 1.只支持选择用户填写的单元格 2.用户填写的单元格的底色不能和表格中表头或空白区颜色相同 | The selected cell(s) is invalid: 1. Only cells with user input are supported. 2. The background color of the cells with user input cannot be same as the color of table headings or blank areas.
setBackgroundColorNone | 请设置所选单元格填充颜色为“无填充颜色”。 | Please set the background color of the selected cell(s) to No Fill.
AddListRef | 增加List引用 | Add List Reference
generalMocView | 生成MOC整体视图 | Generate MOC-Integration View
SelectFirstSheet | 请选择%1页签添加引用。 | Please select %1 sheet to add reference.
deleteRef | 删除引用 | Delete Reference
deleteRefWarning | 单元格不能做删除引用操作。 | can't do 'delete reference'.
Bar_HideEmptyRow | 隐藏空行 | Hide Empty Row
Bar_ShowEmptyRow | 重置行 | Reset Row
UpdateSummary | 根据基站信息更新Summary页面 | Update Summary from Site Sheets
GenSiteSheet | 根据Summary生成基站信息 | Generate Site Sheets from Summary
VALUE_NOT_EQUA | Sheet页(%3)中(%0)的值和(%1)的值不同。 | In the (%3) Sheet, the value of cell:(%0) is different from (%1).
SITE_NAME_INVALID | 网元名称:'(%0)'是不合法的，请确保其符合如下条件： 1.长度不能超过64个字符； 2.不能包含 \/:*?[]中任意一个字符； 3.名称不能为空字符。 | The NE name:'(%0)' is invalid, please confirm it according to the following items: 1.The length of NE name can not exceed 64 characters. 2.The NE name can not contain: \/:*?[] 3.The NE name can not be blank.
SHET_CAN_NOT_COPY | 当引用的Sheet页的名称为(%0)时，该Sheet页不能够被复制! | The Sheet that name is (%0) can not be copied!
ROW_IS_TITLE | 不能够刷新标题行[(%0)]。 | The Row [(%0)] is title row, it can not be refreshed.
REFERENCE_SHET_NOT_FOUND | 找不到引用的基站'(%0)'。 | Cannot find the referenced site '(%0)'.
GENERATE_SITE_DATA_FINISH | 根据Summary数据生成基站数据完成。 | Succeeded in generating site data from summary data.
REFRESH_SUMMARY_DATA_FINISH | 根据基站数据更新Summary数据完成。 | Succeeded in updating summary data from site data.
Referenced_Site | 引用的站 | Referenced Site
REFERENCE_SHET_EMPTY | 由于基站[(%0)]引用的基站为空，它们将使用[(%1)]基站作为引用的基站，请确认是否继续? | The Site [(%0)] will be generated using [(%1)] as referenced site for their referenced sites are empty, are you sure to continue?
Import Refrence | 导入引用 | Import Reference
FailToImport | 导入失败 | Fail To Import
CoverNotFound | 封面页未找到！ | Cover is not found!
WrongWbType | 采集表类型不匹配！ | Type of two Summary Data Workbooks is not the same!
CurrentWb | 当前采集表： | Current Summary Data Workbook:
ImportedWb | 导入采集表： | Imported Summary Data Workbook:
WrongVersion | 版本不匹配！ | Version is not the same!
FileStyleNotMatch | 表格类型不匹配！ | The style of the two file is not match.
AddRowSelectionErrorMsg | 所选单元格无效： 请选定需要扩展行对象的A列名称单元格。 | The selected cell(s) is invalid: You must select a cell from the A column to expand row.
IllegalSelection | 选择无效 | Invalid Selection
Bar_AddRow | 扩展行 | Expand Row
NO_REFERENCE_SITE | 工作表中不包含任何蓝本Sheet页。 | This workbook has not contain any referenced site sheet.
SITES_NOT_EXIST_IN_TRANSPORT | (0%)在传输页签不存在，这些基站的数据将不会被更新到传输页签。 | The (0%) is(are) not in Base Station Transport Data Sheet, so the data of these base stations will not be updated in the Sheet.
MSG_TOO_LONG | …(提示信息太长，部分信息已经被忽略) | …(The information is too long, some information has been ignored.)
InvalidCharacter | 含有非法字符:"~!@#$%^&*{}[]+-<>?" | Include Invalid Character:"~!@#$%^&*{}[]+-<>?"
SitesExceedsMaxNumber | 网元个数超出最大限制200。 请调整网元个数为小于200。 | Number of NEs exceeds the maximum limit 200. Please adjust the number of NEs to be less than 200.
ErrorInfo | 错误信息 | Error Information
connType | *连接类型 | *Connection Type
authenticationType | 认证类型 | Authentication Type
SheetNameExist | 如下网元名称被已有页签名称占用，请修改名称。 | The following NE name has been used by existing sheet, please modify the name.
GSMCell | GSM小区 | GSM Cell
UMTSCell | UMTS小区 | UMTS Cell
LTECell | LTE小区 | LTE Cell
GTRXGROUP | TRX组 | GTRXGROUP
GTRX | GTRX | GTRX
Path | 路径 | Path
Invalid | 非法！ | invalid!
*NodeBName | *NodeB名称 | *NodeB Name
*BTSName | *BTS名称 | *BTS Name
*Name | *基站名称 | *Name
*eNodeBName | *eNodeB名称 | *eNodeB Name
*USUName | *USU名称 | *USU Name
ClosingAndWait | 正在关闭应用程序，请稍等...... | Closing the application，please wait......
IssueDate | 发布日期 | Issue Date
*RNCName | *RNC名称 | *RNC Name
*BSCName | *BSC名称 | *BSC Name
NodeBName | NodeB名称 | NodeB Name
BTSName | BTS名称 | BTS Name
SheetNameForSite | 站点的Sheet页名称 | Sheet Name for Site
NoSiteFound | 找不到基站. | No site has been found.
Exists | 存在与[ | The name of [
SameNameSite | ]同名的基站，请修改名称. | ] is the same as another NE name, please modify the name.
FinishGenMocView | 生成视图完成. | Finish generating view.
FailedGenMocView | 生成视图失败，当前表格已损坏无法继续使用，请不保存关闭表格，重新打开表格规划数据。 | Failed generating view,this workbook has broken.Please close this workbook without save, and reopen it to contine.
ReferencedSite | 引用的站 | Referenced Site
ReferenceInvalidCharacter | 被引用的组名或列名中含有非法字符:"[]" | The Referenced Group Name or Column Name Include Invalid Character:"[]"
IUBTips | 生成MOC整体视图会花费1~2分钟时间，如果选择的MOC或基站比较多（超过50）的时候，生成MOC整体视图可能会花费15-30分钟，期间EXCEL会出现“无响应”的情况，界面可能会出现空白，请等待程序运行完成，不要关闭EXCEL。操作后模板不可逆 | The generation of the overview MOC view will last for 1 to 2 minutes. If a large number of MOCs or base stations are selected (more than 50), the generation will last for 15 to 30 minutes. During the generation, the Microsoft Excel does not respond and no information is displayed in the window. Wait until the generation is complete and do not close the Microsoft Excel. Operations for the template cannot be undone.
OPERATION | 操作标识 | Operation
*NBBSName | *NBBS名称 | *NBBS Name
connectionTypeRange | 普通,SSL | Common,SSL
authenticationTypeRange | 匿名认证,OSS认证网元 | Anonymous Authentication,OSS Authenticates NE
invalidTemplateName_Comma | 非法。模板名称不能包含“,” | is invalid. Template name cannot contain ","
USU3900NAME | *USU3900名称 | *USU3900 Name
USU3910NAME | *USU3910名称 | *USU3910 Name
*ICSName | *ICS名称 | *ICS Name
AddRef | 添加引用 | Add Reference
SheetNameLenGrateThan31 | 基站名称超过了31个字符 | The sheet name for site is more than 31.
NoCover | 没有封面页签，宏功能无法正常运行！ | No cover sheet, VBA macros cannot operate!
SheetNameCaption | 工作表名 | Sheet Name
GroupNameCaption | 组名 | Group Name
ColNameCaption | 列名 | Column Name
ReferenceCaption | 引 用： | Reference:
AddButtonCaption | 添加 | Add
CancelButtonCaption | 取消 | Cancel
*eLTEName | *eLTE名称 | *eLTE Name
ModelDiffSht | 模型差异描述 | Model Difference Description
SiteNameNotExist | 该记录找不到基站： | cannot find site name for record :
CheckAndTryAgain | ，请检查数据再重试 | ,please check the data and try again.
*RFAName | *RFA名称 | *RFA Name
*gNodeBName | *gNodeB名称 | *gNodeB Name
umtsController | UMTS Controller | UMTS Controller
gsmController | GSM Controller | GSM Controller
Bar_AddComments | 生成批注信息 | Generate Comments
RunWait | 正在运行，请稍后...当前已完成： | Running,please wait... Finish :
*DSAName | *DSA名称 | *DSA Name

## FileIdentification (hidden)
FileId | FileType
Basestation_BulkConfig_En | Summary

## InnerValideDef (hidden)
Sheet Name | Group Name | Column Name

## MappingCellTemplate (hidden)
CellPattern | CellType | NEType
GBTS_Cell | GSM Local Cell | GSM
GBTS_Cell | GSM Local Cell | MRAT
NodeB_Cell_Transmitter Non-diversity_Default | UMTS Local Cell | MRAT
LTE_Cell_FDD_10M_2T2R | LTE Cell | MRAT
LTE_Cell_FDD_20M_2T2R | LTE Cell | MRAT
NodeB_Cell_Transmitter Non-diversity_Default | UMTS Local Cell | UMTS
Cell_FDD_10M_2T2R | LTE Cell | LTE
Cell_FDD_20M_2T2R | LTE Cell | LTE
Cell_TDD_10M_SA0_S1_2T2R | LTE Cell | LTE
Cell_TDD_10M_SA0_S1_4T4R_BF | LTE Cell | LTE
Cell_TDD_10M_SA0_S1_4T4R_MIMO | LTE Cell | LTE
Cell_TDD_10M_SA1_S1_2T2R | LTE Cell | LTE
Cell_TDD_10M_SA1_S1_4T4R_BF | LTE Cell | LTE
Cell_TDD_10M_SA1_S1_4T4R_MIMO | LTE Cell | LTE
Cell_TDD_10M_SA2_S1_2T2R | LTE Cell | LTE
Cell_TDD_10M_SA2_S1_4T4R_BF | LTE Cell | LTE
Cell_TDD_10M_SA2_S1_4T4R_MIMO | LTE Cell | LTE
Cell_TDD_10M_SA5_S1_2T2R | LTE Cell | LTE
Cell_TDD_10M_SA5_S1_4T4R_BF | LTE Cell | LTE
Cell_TDD_10M_SA5_S1_4T4R_MIMO | LTE Cell | LTE
Cell_TDD_20M_S1_1T1R_TDSTDL | LTE Cell | LTE
Cell_TDD_20M_S1_2T2R_TDL | LTE Cell | LTE
Cell_TDD_20M_S1_2T2R_TDSTDL | LTE Cell | LTE
Cell_TDD_20M_S1_8T8R_TDL | LTE Cell | LTE
Cell_TDD_20M_S1_8T8R_TDSTDL | LTE Cell | LTE
Cell_TDD_20M_SA0_S1_2T2R | LTE Cell | LTE
Cell_TDD_20M_SA0_S1_4T4R_BF | LTE Cell | LTE
Cell_TDD_20M_SA0_S1_4T4R_MIMO | LTE Cell | LTE
Cell_TDD_20M_SA1_S1_2T2R | LTE Cell | LTE
Cell_TDD_20M_SA1_S1_4T4R_BF | LTE Cell | LTE
Cell_TDD_20M_SA1_S1_4T4R_MIMO | LTE Cell | LTE
Cell_TDD_20M_SA2_S1_2T2R | LTE Cell | LTE
Cell_TDD_20M_SA2_S1_4T4R_BF | LTE Cell | LTE
Cell_TDD_20M_SA2_S1_4T4R_MIMO | LTE Cell | LTE
Cell_TDD_20M_SA5_S1_2T2R | LTE Cell | LTE
Cell_TDD_20M_SA5_S1_4T4R_BF | LTE Cell | LTE
Cell_TDD_20M_SA5_S1_4T4R_MIMO | LTE Cell | LTE
Default 2G Cell Template | GSM Cell | GSM
Default 2G Cell Template | GSM Cell | MRAT
Default 3G Cell Template | UMTS Cell | MRAT
Default 3G DC Cell Template | UMTS Cell | MRAT
Default 3G HSDPA Cell Template | UMTS Cell | MRAT
Default 3G Micro Cell Template | UMTS Cell | MRAT
Default 3G Cell Template | UMTS Cell | UMTS
Default 3G DC Cell Template | UMTS Cell | UMTS
Default 3G HSDPA Cell Template | UMTS Cell | UMTS
Default 3G Micro Cell Template | UMTS Cell | UMTS

## ProductType (hidden)
SiteType | NEType
DBS3900_LTE | LTE
BTS3900_LTE | LTE
BTS3900A_LTE | LTE
BTS3900L_LTE | LTE
BTS3900AL_LTE | LTE
DBS3900_WCDMA | UMTS
BTS3900_WCDMA | UMTS
BTS3900A_WCDMA | UMTS
BTS3900L_WCDMA | UMTS
BTS3900AL_WCDMA | UMTS
DBS3900 | MRAT
BTS3900 | MRAT
BTS3900A | MRAT
BTS3900L | MRAT
BTS3900AL | MRAT
DBS3900_eGSM | GSM
BTS3900_eGSM | GSM
BTS3900A_eGSM | GSM
BTS3900L_eGSM | GSM
BTS3900AL_eGSM | GSM

## VALID DEF (hidden)
MOC | Attribute | Validation
IPCLKLNK | ANNFREQ | 1/16 | 1/8 | 1/4 | 1/2 | 1.0 | 2.0 | 4.0 | 8.0
IPCLKLNK | SYNCFREQ | 1/2 | 1.0 | 2.0 | 4.0 | 8.0 | 16.0 | 32.0 | 64.0 | 128.0 | 1/16 | 1/8 | 1/4
IPCLKLNK | PDELAYREQFREQ | 1/2 | 1.0 | 2.0 | 4.0 | 8.0 | 16.0
IPCLKLNK | DELAYFREQ | 1.0 | 2.0 | 4.0 | 8.0 | 16.0 | 32.0 | 64.0 | 128.0 | 1/16 | 1/8 | 1/4 | 1/2
OMCH | RU | KBPS | CELL/S

## CONTROL DEF (hidden)
MOC Name | Attribute Name | Type | Bound | List Value | Control Infor | Sheet Name | Group Name | Column Name | Ne Type
NE | NENAME | String | [1,128] |  |  | Base Station Transport Data | Base Station | *Name | Base Station
NODE | PRODUCTTYPE | Enum |  | DBS3900,BTS3900,BTS3900A,BTS3900L,BTS3900AL,DBS3900_LampSite,DBS3900_DCU |  | Base Station Transport Data | Base Station | *Product Type | Base Station
NODEBFUNCTION | NODEBFUNCTIONNAME | String | [1,64] |  |  | Base Station Transport Data | NodeB | *NodeB Name | Base Station
NODEB | NODEBNAME | String | [0,64] |  |  | Base Station Transport Data | NodeB | *NodeB Name | UMTS Controller
NODEB | BSCName | String |  |  |  | Base Station Transport Data | Logical NodeB | *RNC Name | UMTS Controller
NODEB | LOGICRNCID | Integer | [0,4095] |  |  | Base Station Transport Data | Logical NodeB | *LOGICRNCID | UMTS Controller
NODEB | NODEBID | Integer | [0,65535] |  |  | Base Station Transport Data | Logical NodeB | NodeB ID | UMTS Controller
NODEBIP | NODEBNAME | String | [0,64] |  |  | NODEBIP(RNC) | NodeB | *NodeB Name | UMTS Controller
NODEBIP | NBTRANTP | Enum |  | ATMTRANS_IP,IPTRANS_IP,ATMANDIPTRANS_IP |  | NODEBIP(RNC) | NodeB IP Address | *NodeB TransType | UMTS Controller
NODEBIP | NBIPOAMIP | IPV4 |  |  | <Condition><Branch canNull="false" cmoId="NBIPOAMIP"><Equals attribute="NBTRANTP"><EnumItem value="2" name="ATMANDIPTRANS_IP" description="ATMANDIPTRANS_IP"/></Equals></Branch><Branch canNull="false" cmoId="NBIPOAMIP"><Equals attribute="NBTRANTP"><EnumItem value="1" name="IPTRANS_IP" description="IPTRANS_IP"/></Equals></Branch></Condition> | NODEBIP(RNC) | NodeB IP Address | NodeB IP_TRANS IP address | UMTS Controller
NODEBIP | NBIPOAMMASK | IPV4 |  |  | <Condition><Branch canNull="false" cmoId="NBIPOAMMASK"><Equals attribute="NBTRANTP"><EnumItem value="2" name="ATMANDIPTRANS_IP" description="ATMANDIPTRANS_IP"/></Equals></Branch><Branch canNull="false" cmoId="NBIPOAMMASK"><Equals attribute="NBTRANTP"><EnumItem value="1" name="IPTRANS_IP" description="IPTRANS_IP"/></Equals></Branch></Condition> | NODEBIP(RNC) | NodeB IP Address | NodeB IP_TRANS IP Mask | UMTS Controller
NODEBIP | IPSRN | Integer | [0,11] |  | <Condition><Branch canNull="false" cmoId="IPSRN"><NumBoundTrait min="0" max="11"/><Equals attribute="NBTRANTP"><EnumItem value="2" name="ATMANDIPTRANS_IP" description="ATMANDIPTRANS_IP"/></Equals></Branch><Branch canNull="false" cmoId="IPSRN"><NumBoundTrait min="0" max="11"/><Equals attribute="NBTRANTP"><EnumItem value="1" name="IPTRANS_IP" description="IPTRANS_IP"/></Equals></Branch></Condition> | NODEBIP(RNC) | NodeB IP Address | NodeB IP_TRANS Subrack No. | UMTS Controller
NODEBIP | IPSN | Integer | [0,27] |  | <Condition><Branch canNull="false" cmoId="IPSN"><NumBoundTrait min="0" max="27"/><Equals attribute="NBTRANTP"><EnumItem value="2" name="ATMANDIPTRANS_IP" description="ATMANDIPTRANS_IP"/></Equals></Branch><Branch canNull="false" cmoId="IPSN"><NumBoundTrait min="0" max="27"/><Equals attribute="NBTRANTP"><EnumItem value="1" name="IPTRANS_IP" description="IPTRANS_IP"/></Equals></Branch></Condition> | NODEBIP(RNC) | NodeB IP Address | NodeB IP_TRANS Slot No. | UMTS Controller
NODEBIP | NBATMOAMIP | IPV4 |  |  | <Condition><Branch canNull="false" cmoId="NBATMOAMIP"><Equals attribute="NBTRANTP"><EnumItem value="2" name="ATMANDIPTRANS_IP" description="ATMANDIPTRANS_IP"/></Equals></Branch><Branch canNull="false" cmoId="NBATMOAMIP"><Equals attribute="NBTRANTP"><EnumItem value="0" name="ATMTRANS_IP" description="ATMTRANS_IP"/></Equals></Branch></Condition> | NODEBIP(RNC) | NodeB IP Address | NodeB ATM_TRANS IP address | UMTS Controller
NODEBIP | NBATMOAMMASK | IPV4 |  |  | <Condition><Branch canNull="false" cmoId="NBATMOAMMASK"><Equals attribute="NBTRANTP"><EnumItem value="2" name="ATMANDIPTRANS_IP" description="ATMANDIPTRANS_IP"/></Equals></Branch><Branch canNull="false" cmoId="NBATMOAMMASK"><Equals attribute="NBTRANTP"><EnumItem value="0" name="ATMTRANS_IP" description="ATMTRANS_IP"/></Equals></Branch></Condition> | NODEBIP(RNC) | NodeB IP Address | NodeB ATM_TRANS IP Mask | UMTS Controller
NODEBIP | ATMSRN | Integer | [0,11] |  | <Condition><Branch canNull="false" cmoId="ATMSRN"><NumBoundTrait min="0" max="11"/><Equals attribute="NBTRANTP"><EnumItem value="2" name="ATMANDIPTRANS_IP" description="ATMANDIPTRANS_IP"/></Equals></Branch><Branch canNull="false" cmoId="ATMSRN"><NumBoundTrait min="0" max="11"/><Equals attribute="NBTRANTP"><EnumItem value="0" name="ATMTRANS_IP" description="ATMTRANS_IP"/></Equals></Branch></Condition> | NODEBIP(RNC) | NodeB IP Address | NodeB ATM_TRANS Subrack No. | UMTS Controller
NODEBIP | ATMSN | Integer | [0,27] |  | <Condition><Branch canNull="false" cmoId="ATMSN"><NumBoundTrait min="0" max="27"/><Equals attribute="NBTRANTP"><EnumItem value="2" name="ATMANDIPTRANS_IP" description="ATMANDIPTRANS_IP"/></Equals></Branch><Branch canNull="false" cmoId="ATMSN"><NumBoundTrait min="0" max="27"/><Equals attribute="NBTRANTP"><EnumItem value="0" name="ATMTRANS_IP" description="ATMTRANS_IP"/></Equals></Branch></Condition> | NODEBIP(RNC) | NodeB IP Address | NodeB ATM_TRANS Slot No. | UMTS Controller
NODEBIP | VLANFLAG | Enum |  | DISABLE,ENABLE | <Condition><Branch defaultValue="0" canNull="true" cmoId="VLANFLAG"><EnumItem value="0" name="DISABLE" description="DISABLE"/><EnumItem value="1" name="ENABLE" description="ENABLE"/><Equals attribute="NBTRANTP"><EnumItem value="2" name="ATMANDIPTRANS_IP" description="ATMANDIPTRANS_IP"/></Equals></Branch><Branch defaultValue="0" canNull="true" cmoId="VLANFLAG"><EnumItem value="0" name="DISABLE" description="DISABLE"/><EnumItem value="1" name="ENABLE" description="ENABLE"/><Equals attribute="NBTRANTP"><EnumItem value="1" name="IPTRANS_IP" description="IPTRANS_IP"/></Equals></Branch></Condition> | NODEBIP(RNC) | NodeB IP Address | Vlan Flag | UMTS Controller
NODEBIP | VLANID | UInteger | [2,4094] |  | <Condition><Branch canNull="false" cmoId="VLANID"><NumBoundTrait min="2" max="4094"/><Equals attribute="VLANFLAG"><EnumItem value="1" name="ENABLE" description="ENABLE"/></Equals><Condition><Branch defaultValue="0" canNull="true"><Equals attribute="NBTRANTP"><EnumItem value="2" name="ATMANDIPTRANS_IP" description="ATMANDIPTRANS_IP"/></Equals></Branch><Branch defaultValue="0" canNull="true"><Equals attribute="NBTRANTP"><EnumItem value="1" name="IPTRANS_IP" description="IPTRANS_IP"/></Equals></Branch></Condition></Branch></Condition> | NODEBIP(RNC) | NodeB IP Address | VLAN ID. | UMTS Controller
NODEBIP | VLANPRI | Integer | [0,7] |  | <Condition><Branch canNull="false" cmoId="VLANPRI"><NumBoundTrait min="0" max="7"/><Equals attribute="VLANFLAG"><EnumItem value="1" name="ENABLE" description="ENABLE"/></Equals><Condition><Branch defaultValue="0" canNull="true"><Equals attribute="NBTRANTP"><EnumItem value="2" name="ATMANDIPTRANS_IP" description="ATMANDIPTRANS_IP"/></Equals></Branch><Branch defaultValue="0" canNull="true"><Equals attribute="NBTRANTP"><EnumItem value="1" name="IPTRANS_IP" description="IPTRANS_IP"/></Equals></Branch></Condition></Branch></Condition> | NODEBIP(RNC) | NodeB IP Address | VLAN Priority | UMTS Controller
NODEBIP | NBCTRLSN | Integer | [0,7][255,255] |  | <Condition><Branch defaultValue="255" canNull="true" cmoId="NBCTRLSN"><NumBoundTrait min="0" max="7"/><NumBoundTrait min="255" max="255"/><Equals attribute="NBTRANTP"><EnumItem value="2" name="ATMANDIPTRANS_IP" description="ATMANDIPTRANS_IP"/></Equals></Branch><Branch defaultValue="255" canNull="true" cmoId="NBCTRLSN"><NumBoundTrait min="0" max="7"/><NumBoundTrait min="255" max="255"/><Equals attribute="NBTRANTP"><EnumItem value="0" name="ATMTRANS_IP" description="ATMTRANS_IP"/></Equals></Branch></Condition> | NODEBIP(RNC) | NodeB IP Address | NodeB Main Control Board Slot No | UMTS Controller
NODEBIP | SLAVENBIPOAMIP | IPV4 |  |  | <Condition><Branch defaultValue="0" canNull="true" cmoId="SLAVENBIPOAMIP"><Equals attribute="NBTRANTP"><EnumItem value="1" name="IPTRANS_IP" description="IPTRANS_IP"/></Equals></Branch></Condition> | NODEBIP(RNC) | NodeB IP Address | NodeB IP_TRANS backup IP address | UMTS Controller
NODEBIP | SLAVENBIPOAMMASK | IPV4 |  |  | <Condition><Branch defaultValue="4294967040" canNull="true" cmoId="SLAVENBIPOAMMASK"><Equals attribute="NBTRANTP"><EnumItem value="1" name="IPTRANS_IP" description="IPTRANS_IP"/></Equals></Branch></Condition> | NODEBIP(RNC) | NodeB IP Address | NodeB IP_TRANS backup IP Mask | UMTS Controller
SCTPLNK | NODEBNAME | String | [0,64] |  |  | SCTPLNK(RNC) | NodeB | *NodeB Name | UMTS Controller
SCTPLNK | SCTPLNKID | UInteger | [0,4294967294] |  |  | SCTPLNK(RNC) | SCTP Link | *SCTP link ID | UMTS Controller
SCTPLNK | APP | Enum |  | NBAP |  | SCTPLNK(RNC) | SCTP Link | *Application type | UMTS Controller
SCTPLNK | CMEMODE | Enum |  | SERVER,CLIENT | <Condition><Branch canNull="false" cmoId="MODE"><EnumItem value="0" name="SERVER" description="SERVER MOD"/><EnumItem value="1" name="CLIENT" description="CLIENT MOD"/><Equals attribute="APP"><EnumItem value="1" name="M3UA" description="M3UA"/></Equals></Branch><Branch canNull="false" cmoId="MODE_412"><EnumItem value="0" name="SERVER" description="SERVER MOD"/><Equals attribute="APP"><EnumItem value="0" name="NBAP" description="NBAP"/></Equals></Branch><Branch canNull="false" cmoId="MODE_416"><EnumItem value="1" name="CLIENT" description="CLIENT MOD"/><Equals attribute="APP"><EnumItem value="7" name="SRAP" description="SRAP"/></Equals></Branch></Condition> | SCTPLNK(RNC) | SCTP Link | Signalling link mode | UMTS Controller
SCTPLNK | DSCP | Integer | [0,63] |  | <Condition><Branch defaultValue="48" canNull="true" cmoId="DSCP"><NumBoundTrait min="0" max="63"/><Equals attribute="APP"><EnumItem value="1" name="M3UA" description="M3UA"/></Equals></Branch><Branch defaultValue="48" canNull="true" cmoId="DSCP"><NumBoundTrait min="0" max="63"/><Equals attribute="APP"><EnumItem value="0" name="NBAP" description="NBAP"/></Equals></Branch><Branch defaultValue="48" canNull="true" cmoId="DSCP"><NumBoundTrait min="0" max="63"/><Equals attribute="APP"><EnumItem value="7" name="SRAP" description="SRAP"/></Equals></Branch></Condition> | SCTPLNK(RNC) | SCTP Link | Differentiated Service Codepoint | UMTS Controller
SCTPLNK | SPECIFYLOCPNFLAG | Enum |  | NO,YES | <Condition><Branch defaultValue="0" canNull="true" cmoId="SPECIFYLOCPNFLAG"><EnumItem value="0" name="NO" description="NO"/><EnumItem value="1" name="YES" description="YES"/><Equals attribute="CMEMODE"><EnumItem value="0" name="SERVER" description="SERVER MOD"/></Equals><Condition><Branch canNull="false"><Equals attribute="APP"><EnumItem value="1" name="M3UA" description="M3UA"/></Equals></Branch></Condition></Branch><Branch defaultValue="0" canNull="true" cmoId="SPECIFYLOCPNFLAG"><EnumItem value="0" name="NO" description="NO"/><EnumItem value="1" name="YES" description="YES"/><Equals attribute="CMEMODE"><EnumItem value="0" name="SERVER" description="SERVER MOD"/></Equals><Condition><Branch canNull="false"><Equals attribute="APP"><EnumItem value="0" name="NBAP" description="NBAP"/></Equals></Branch></Condition></Branch></Condition> | SCTPLNK(RNC) | SCTP Link | Specify Server Local Port Flag | UMTS Controller
SCTPLNK | LOCPN | Integer | [1024,65535] |  | <Condition><Branch defaultValue="2905" canNull="true" cmoId="LOCPN_401"><NumBoundTrait min="1024" max="65535"/><Equals attribute="CMEMODE"><EnumItem value="1" name="CLIENT" description="CLIENT MOD"/></Equals><Condition><Branch canNull="false"><Equals attribute="APP"><EnumItem value="1" name="M3UA" description="M3UA"/></Equals></Branch></Condition></Branch><Branch canNull="false" cmoId="LOCPN_419"><NumBoundTrait min="1024" max="65535"/><Equals attribute="SPECIFYLOCPNFLAG"><EnumItem value="1" name="YES" description="YES"/></Equals><Condition><Branch defaultValue="0" canNull="true"><Equals attribute="CMEMODE"><EnumItem value="0" name="SERVER" description="SERVER MOD"/></Equals><Condition><Branch canNull="false"><Equals attribute="APP"><EnumItem value="1" name="M3UA" description="M3UA"/></Equals></Branch></Condition></Branch><Branch defaultValue="0" canNull="true"><Equals attribute="CMEMODE"><EnumItem value="0" name="SERVER" description="SERVER MOD"/></Equals><Condition><Branch canNull="false"><Equals attribute="APP"><EnumItem value="0" name="NBAP" description="NBAP"/></Equals></Branch></Condition></Branch></Condition></Branch><Branch canNull="false" cmoId="LOCPN"><NumBoundTrait min="1024" max="65535"/><Equals attribute="CMEMODE"><EnumItem value="1" name="CLIENT" description="CLIENT MOD"/></Equals><Condition><Branch canNull="false"><Equals attribute="APP"><EnumItem value="7" name="SRAP" description="SRAP"/></Equals></Branch></Condition></Branch></Condition> | SCTPLNK(RNC) | SCTP Link | Local SCTP port No. | UMTS Controller
SCTPLNK | LOCIP1 | IPV4 |  |  | <Condition><Branch canNull="false" cmoId="LOCIP1"><Equals attribute="APP"><EnumItem value="1" name="M3UA" description="M3UA"/></Equals></Branch><Branch canNull="false" cmoId="LOCIP1"><Equals attribute="APP"><EnumItem value="0" name="NBAP" description="NBAP"/></Equals></Branch><Branch canNull="false" cmoId="LOCIP1"><Equals attribute="APP"><EnumItem value="7" name="SRAP" description="SRAP"/></Equals></Branch></Condition> | SCTPLNK(RNC) | SCTP Link | First local IP address | UMTS Controller
SCTPLNK | LOCIP2 | IPV4 |  |  | <Condition><Branch defaultValue="0" canNull="true" cmoId="LOCIP2"><Equals attribute="APP"><EnumItem value="1" name="M3UA" description="M3UA"/></Equals></Branch><Branch defaultValue="0" canNull="true" cmoId="LOCIP2"><Equals attribute="APP"><EnumItem value="0" name="NBAP" description="NBAP"/></Equals></Branch><Branch defaultValue="0" canNull="true" cmoId="LOCIP2"><Equals attribute="APP"><EnumItem value="7" name="SRAP" description="SRAP"/></Equals></Branch></Condition> | SCTPLNK(RNC) | SCTP Link | Second local IP address | UMTS Controller
SCTPLNK | PEERIP1 | IPV4 |  |  | <Condition><Branch canNull="false" cmoId="PEERIP1"><Equals attribute="APP"><EnumItem value="1" name="M3UA" description="M3UA"/></Equals></Branch><Branch canNull="false" cmoId="PEERIP1"><Equals attribute="APP"><EnumItem value="0" name="NBAP" description="NBAP"/></Equals></Branch><Branch canNull="false" cmoId="PEERIP1"><Equals attribute="APP"><EnumItem value="7" name="SRAP" description="SRAP"/></Equals></Branch></Condition> | SCTPLNK(RNC) | SCTP Link | First destination IP address | UMTS Controller
SCTPLNK | PEERIP2 | IPV4 |  |  | <Condition><Branch defaultValue="0" canNull="true" cmoId="PEERIP2"><Equals attribute="APP"><EnumItem value="1" name="M3UA" description="M3UA"/></Equals></Branch><Branch defaultValue="0" canNull="true" cmoId="PEERIP2"><Equals attribute="APP"><EnumItem value="0" name="NBAP" description="NBAP"/></Equals></Branch><Branch defaultValue="0" canNull="true" cmoId="PEERIP2"><Equals attribute="APP"><EnumItem value="7" name="SRAP" description="SRAP"/></Equals></Branch></Condition> | SCTPLNK(RNC) | SCTP Link | Second destination IP address | UMTS Controller
SCTPLNK | PEERPN | Integer | [1024,65535] |  | <Condition><Branch canNull="false" cmoId="PEERPN"><NumBoundTrait min="1024" max="65535"/><Equals attribute="APP"><EnumItem value="1" name="M3UA" description="M3UA"/></Equals></Branch><Branch canNull="false" cmoId="PEERPN"><NumBoundTrait min="1024" max="65535"/><Equals attribute="APP"><EnumItem value="0" name="NBAP" description="NBAP"/></Equals></Branch><Branch canNull="false" cmoId="PEERPN"><NumBoundTrait min="1024" max="65535"/><Equals attribute="APP"><EnumItem value="7" name="SRAP" description="SRAP"/></Equals></Branch></Condition> | SCTPLNK(RNC) | SCTP Link | Destination SCTP port No. | UMTS Controller
SCTPLNK | LOGPORTFLAG | Enum |  | NO,YES | <Condition><Branch canNull="false" cmoId="LOGPORTFLAG"><EnumItem value="0" name="NO" description="NO"/><EnumItem value="1" name="YES" description="YES"/><Equals attribute="APP"><EnumItem value="1" name="M3UA" description="M3UA"/></Equals></Branch><Branch canNull="false" cmoId="LOGPORTFLAG"><EnumItem value="0" name="NO" description="NO"/><EnumItem value="1" name="YES" description="YES"/><Equals attribute="APP"><EnumItem value="0" name="NBAP" description="NBAP"/></Equals></Branch></Condition> | SCTPLNK(RNC) | SCTP Link | Logic Port Flag | UMTS Controller
SCTPLNK | LOGPORTSN | Integer | [0,27] |  | <Condition><Branch canNull="false" cmoId="LOGPORTSN"><NumBoundTrait min="0" max="27"/><Equals attribute="LOGPORTFLAG"><EnumItem value="1" name="YES" description="YES"/></Equals><Condition><Branch canNull="false"><Equals attribute="APP"><EnumItem value="1" name="M3UA" description="M3UA"/></Equals></Branch><Branch canNull="false"><Equals attribute="APP"><EnumItem value="0" name="NBAP" description="NBAP"/></Equals></Branch></Condition></Branch></Condition> | SCTPLNK(RNC) | SCTP Link | Logic Port Slot No. | UMTS Controller
SCTPLNK | LOGPORTNO | Integer | [0,1499] |  | <Condition><Branch canNull="false" cmoId="LOGPORTNO"><NumBoundTrait min="0" max="1499"/><Equals attribute="LOGPORTFLAG"><EnumItem value="1" name="YES" description="YES"/></Equals><Condition><Branch canNull="false"><Equals attribute="APP"><EnumItem value="1" name="M3UA" description="M3UA"/></Equals></Branch><Branch canNull="false"><Equals attribute="APP"><EnumItem value="0" name="NBAP" description="NBAP"/></Equals></Branch></Condition></Branch></Condition> | SCTPLNK(RNC) | SCTP Link | Logic Port No. | UMTS Controller
SCTPLNK | RTOMIN | UInteger | [50,60000] |  | <Condition><Branch defaultValue="300" canNull="true" cmoId="RTOMIN_409"><NumBoundTrait min="50" max="60000"/><Equals attribute="CMEMODE"><EnumItem value="1" name="CLIENT" description="CLIENT MOD"/></Equals><Condition><Branch canNull="false"><Equals attribute="APP"><EnumItem value="1" name="M3UA" description="M3UA"/></Equals></Branch></Condition></Branch><Branch defaultValue="300" canNull="true" cmoId="RTOMIN_409"><NumBoundTrait min="50" max="60000"/><Equals attribute="CMEMODE"><EnumItem value="0" name="SERVER" description="SERVER MOD"/></Equals><Condition><Branch canNull="false"><Equals attribute="APP"><EnumItem value="1" name="M3UA" description="M3UA"/></Equals></Branch></Condition></Branch><Branch defaultValue="1000" canNull="true" cmoId="RTOMIN_408"><NumBoundTrait min="50" max="60000"/><Equals attribute="CMEMODE"><EnumItem value="0" name="SERVER" description="SERVER MOD"/></Equals><Condition><Branch canNull="false"><Equals attribute="APP"><EnumItem value="0" name="NBAP" description="NBAP"/></Equals></Branch></Condition></Branch><Branch defaultValue="100" canNull="true" cmoId="RTOMIN_415"><NumBoundTrait min="50" max="60000"/><Equals attribute="CMEMODE"><EnumItem value="1" name="CLIENT" description="CLIENT MOD"/></Equals><Condition><Branch canNull="false"><Equals attribute="APP"><EnumItem value="7" name="SRAP" description="SRAP"/></Equals></Branch></Condition></Branch></Condition> | SCTPLNK(RNC) | SCTP Link | RTO min value | UMTS Controller
SCTPLNK | RTOMAX | UInteger | [50,60000] |  |  | SCTPLNK(RNC) | SCTP Link | RTO max value | UMTS Controller
SCTPLNK | RTOINIT | UInteger | [50,60000] |  |  | SCTPLNK(RNC) | SCTP Link | RTO initial value | UMTS Controller
SCTPLNK | RTOALPHA | UInteger | [0,100] |  |  | SCTPLNK(RNC) | SCTP Link | RTO alpha value | UMTS Controller
SCTPLNK | RTOBETA | UInteger | [0,100] |  |  | SCTPLNK(RNC) | SCTP Link | RTO beta value | UMTS Controller
SCTPLNK | TSACK | Integer | [0,500] |  | <Condition><Branch defaultValue="110" canNull="true" cmoId="TSACK_410"><NumBoundTrait min="0" max="500"/><Equals attribute="CMEMODE"><EnumItem value="1" name="CLIENT" description="CLIENT MOD"/></Equals><Condition><Branch canNull="false"><Equals attribute="APP"><EnumItem value="1" name="M3UA" description="M3UA"/></Equals></Branch></Condition></Branch><Branch defaultValue="110" canNull="true" cmoId="TSACK_410"><NumBoundTrait min="0" max="500"/><Equals attribute="CMEMODE"><EnumItem value="0" name="SERVER" description="SERVER MOD"/></Equals><Condition><Branch canNull="false"><Equals attribute="APP"><EnumItem value="1" name="M3UA" description="M3UA"/></Equals></Branch></Condition></Branch><Branch defaultValue="200" canNull="true" cmoId="TSACK_411"><NumBoundTrait min="0" max="500"/><Equals attribute="CMEMODE"><EnumItem value="0" name="SERVER" description="SERVER MOD"/></Equals><Condition><Branch canNull="false"><Equals attribute="APP"><EnumItem value="0" name="NBAP" description="NBAP"/></Equals></Branch></Condition></Branch><Branch defaultValue="200" canNull="true" cmoId="TSACK_411"><NumBoundTrait min="0" max="500"/><Equals attribute="CMEMODE"><EnumItem value="1" name="CLIENT" description="CLIENT MOD"/></Equals><Condition><Branch canNull="false"><Equals attribute="APP"><EnumItem value="7" name="SRAP" description="SRAP"/></Equals></Branch></Condition></Branch></Condition> | SCTPLNK(RNC) | SCTP Link | SACK delay timer | UMTS Controller
SCTPLNK | HBINTER | UInteger | [1000,600000] |  | <Condition><Branch defaultValue="1000" canNull="true" cmoId="HBINTER_402"><NumBoundTrait min="1000" max="600000"/><Equals attribute="CMEMODE"><EnumItem value="1" name="CLIENT" description="CLIENT MOD"/></Equals><Condition><Branch canNull="false"><Equals attribute="APP"><EnumItem value="1" name="M3UA" description="M3UA"/></Equals></Branch></Condition></Branch><Branch defaultValue="1000" canNull="true" cmoId="HBINTER_402"><NumBoundTrait min="1000" max="600000"/><Equals attribute="CMEMODE"><EnumItem value="0" name="SERVER" description="SERVER MOD"/></Equals><Condition><Branch canNull="false"><Equals attribute="APP"><EnumItem value="1" name="M3UA" description="M3UA"/></Equals></Branch></Condition></Branch><Branch defaultValue="5000" canNull="true" cmoId="HBINTER_405"><NumBoundTrait min="1000" max="600000"/><Equals attribute="CMEMODE"><EnumItem value="0" name="SERVER" description="SERVER MOD"/></Equals><Condition><Branch canNull="false"><Equals attribute="APP"><EnumItem value="0" name="NBAP" description="NBAP"/></Equals></Branch></Condition></Branch><Branch defaultValue="5000" canNull="true" cmoId="HBINTER_405"><NumBoundTrait min="1000" max="600000"/><Equals attribute="CMEMODE"><EnumItem value="1" name="CLIENT" description="CLIENT MOD"/></Equals><Condition><Branch canNull="false"><Equals attribute="APP"><EnumItem value="7" name="SRAP" description="SRAP"/></Equals></Branch></Condition></Branch></Condition> | SCTPLNK(RNC) | SCTP Link | Heartbeat interval | UMTS Controller
SCTPLNK | MAXASSOCRETR | UInteger | [0,254] |  | <Condition><Branch defaultValue="4" canNull="true" cmoId="MAXASSOCRETR_403"><NumBoundTrait min="0" max="254"/><Equals attribute="CMEMODE"><EnumItem value="1" name="CLIENT" description="CLIENT MOD"/></Equals><Condition><Branch canNull="false"><Equals attribute="APP"><EnumItem value="1" name="M3UA" description="M3UA"/></Equals></Branch></Condition></Branch><Branch defaultValue="4" canNull="true" cmoId="MAXASSOCRETR_403"><NumBoundTrait min="0" max="254"/><Equals attribute="CMEMODE"><EnumItem value="0" name="SERVER" description="SERVER MOD"/></Equals><Condition><Branch canNull="false"><Equals attribute="APP"><EnumItem value="1" name="M3UA" description="M3UA"/></Equals></Branch></Condition></Branch><Branch defaultValue="10" canNull="true" cmoId="MAXASSOCRETR_406"><NumBoundTrait min="0" max="254"/><Equals attribute="CMEMODE"><EnumItem value="0" name="SERVER" description="SERVER MOD"/></Equals><Condition><Branch canNull="false"><Equals attribute="APP"><EnumItem value="0" name="NBAP" description="NBAP"/></Equals></Branch></Condition></Branch><Branch defaultValue="10" canNull="true" cmoId="MAXASSOCRETR_406"><NumBoundTrait min="0" max="254"/><Equals attribute="CMEMODE"><EnumItem value="1" name="CLIENT" description="CLIENT MOD"/></Equals><Condition><Branch canNull="false"><Equals attribute="APP"><EnumItem value="7" name="SRAP" description="SRAP"/></Equals></Branch></Condition></Branch></Condition> | SCTPLNK(RNC) | SCTP Link | Association max retrans | UMTS Controller
SCTPLNK | MAXPATHRETR | UInteger | [0,254] |  | <Condition><Branch defaultValue="2" canNull="true" cmoId="MAXPATHRETR_404"><NumBoundTrait min="0" max="254"/><Equals attribute="CMEMODE"><EnumItem value="1" name="CLIENT" description="CLIENT MOD"/></Equals><Condition><Branch canNull="false"><Equals attribute="APP"><EnumItem value="1" name="M3UA" description="M3UA"/></Equals></Branch></Condition></Branch><Branch defaultValue="2" canNull="true" cmoId="MAXPATHRETR_404"><NumBoundTrait min="0" max="254"/><Equals attribute="CMEMODE"><EnumItem value="0" name="SERVER" description="SERVER MOD"/></Equals><Condition><Branch canNull="false"><Equals attribute="APP"><EnumItem value="1" name="M3UA" description="M3UA"/></Equals></Branch></Condition></Branch><Branch defaultValue="5" canNull="true" cmoId="MAXPATHRETR_407"><NumBoundTrait min="0" max="254"/><Equals attribute="CMEMODE"><EnumItem value="0" name="SERVER" description="SERVER MOD"/></Equals><Condition><Branch canNull="false"><Equals attribute="APP"><EnumItem value="0" name="NBAP" description="NBAP"/></Equals></Branch></Condition></Branch><Branch defaultValue="5" canNull="true" cmoId="MAXPATHRETR_407"><NumBoundTrait min="0" max="254"/><Equals attribute="CMEMODE"><EnumItem value="1" name="CLIENT" description="CLIENT MOD"/></Equals><Condition><Branch canNull="false"><Equals attribute="APP"><EnumItem value="7" name="SRAP" description="SRAP"/></Equals></Branch></Condition></Branch></Condition> | SCTPLNK(RNC) | SCTP Link | Path max retrans | UMTS Controller
SCTPLNK | CHKSUMTYPE | Enum |  | ALDER32,CRC32 |  | SCTPLNK(RNC) | SCTP Link | Checksum arithmetic | UMTS Controller
SCTPLNK | MTU | UInteger | [500,1500] |  |  | SCTPLNK(RNC) | SCTP Link | MTU value | UMTS Controller
SCTPLNK | CROSSIPFLAG | Enum |  | UNAVAILABLE,AVAILABLE | <Condition><Branch defaultValue="0" canNull="true" cmoId="CROSSIPFLAG"><EnumItem value="0" name="UNAVAILABLE" description="UNAVAILABLE"/><EnumItem value="1" name="AVAILABLE" description="AVAILABLE"/><Equals attribute="APP"><EnumItem value="1" name="M3UA" description="M3UA"/></Equals></Branch><Branch defaultValue="0" canNull="true" cmoId="CROSSIPFLAG"><EnumItem value="0" name="UNAVAILABLE" description="UNAVAILABLE"/><EnumItem value="1" name="AVAILABLE" description="AVAILABLE"/><Equals attribute="APP"><EnumItem value="0" name="NBAP" description="NBAP"/></Equals></Branch><Branch defaultValue="0" canNull="true" cmoId="CROSSIPFLAG"><EnumItem value="0" name="UNAVAILABLE" description="UNAVAILABLE"/><EnumItem value="1" name="AVAILABLE" description="AVAILABLE"/><Equals attribute="APP"><EnumItem value="7" name="SRAP" description="SRAP"/></Equals></Branch></Condition> | SCTPLNK(RNC) | SCTP Link | Cross IP address available flag | UMTS Controller
SCTPLNK | SWITCHBACKFLAG | Enum |  | NO,YES | <Condition><Branch defaultValue="1" canNull="true" cmoId="SWITCHBACKFLAG"><EnumItem value="0" name="NO" description="NO"/><EnumItem value="1" name="YES" description="YES"/><Equals attribute="APP"><EnumItem value="1" name="M3UA" description="M3UA"/></Equals></Branch><Branch defaultValue="1" canNull="true" cmoId="SWITCHBACKFLAG"><EnumItem value="0" name="NO" description="NO"/><EnumItem value="1" name="YES" description="YES"/><Equals attribute="APP"><EnumItem value="0" name="NBAP" description="NBAP"/></Equals></Branch><Branch defaultValue="1" canNull="true" cmoId="SWITCHBACKFLAG"><EnumItem value="0" name="NO" description="NO"/><EnumItem value="1" name="YES" description="YES"/><Equals attribute="APP"><EnumItem value="7" name="SRAP" description="SRAP"/></Equals></Branch></Condition> | SCTPLNK(RNC) | SCTP Link | Switch primary IP address flag | UMTS Controller
SCTPLNK | SWITCHBACKHBNUM | Integer | [1,254] |  | <Condition><Branch defaultValue="10" canNull="true" cmoId="SWITCHBACKHBNUM"><NumBoundTrait min="1" max="254"/><Equals attribute="SWITCHBACKFLAG"><EnumItem value="1" name="YES" description="YES"/></Equals><Condition><Branch defaultValue="1" canNull="true"><Equals attribute="APP"><EnumItem value="1" name="M3UA" description="M3UA"/></Equals></Branch><Branch defaultValue="1" canNull="true"><Equals attribute="APP"><EnumItem value="0" name="NBAP" description="NBAP"/></Equals></Branch><Branch defaultValue="1" canNull="true"><Equals attribute="APP"><EnumItem value="7" name="SRAP" description="SRAP"/></Equals></Branch></Condition></Branch></Condition> | SCTPLNK(RNC) | SCTP Link | Switch back HB number | UMTS Controller
SCTPLNK | BUNDLINGFLAG | Enum |  | NO,YES |  | SCTPLNK(RNC) | SCTP Link | Bundling Flag | UMTS Controller
SCTPLNK | REMARK | String | [0,255] |  |  | SCTPLNK(RNC) | SCTP Link | Remark | UMTS Controller
SCTPLNK | LOCIPDISTTYPE | Enum |  | ALL_IN_LOCAL_NODE,IP2_IN_PEER_NODE | <Condition><Branch defaultValue="0" canNull="true" cmoId="LOCIPDISTTYPE"><EnumItem value="0" name="ALL_IN_LOCAL_NODE" description="ALL_IN_LOCAL_NODE"/><EnumItem value="1" name="IP2_IN_PEER_NODE" description="IP2_IN_PEER_NODE"/><Equals attribute="APP"><EnumItem value="1" name="M3UA" description="M3UA"/></Equals></Branch></Condition> | SCTPLNK(RNC) | SCTP Link | Local IP Distribution Type | UMTS Controller
SCTPLNK | LOCALPRIMARYIP | Enum |  | LOCIP1,LOCIP2 | <Condition><Branch defaultValue="0" canNull="true" cmoId="LOCALPRIMARYIP"><EnumItem value="0" name="LOCIP1" description="First Local Address"/><EnumItem value="1" name="LOCIP2" description="Second Local Address"/><Equals attribute="LOCIPDISTTYPE"><EnumItem value="1" name="IP2_IN_PEER_NODE" description="IP2_IN_PEER_NODE"/></Equals><Condition><Branch defaultValue="0" canNull="true"><Equals attribute="APP"><EnumItem value="1" name="M3UA" description="M3UA"/></Equals></Branch></Condition></Branch></Condition> | SCTPLNK(RNC) | SCTP Link | Local Primary Ip | UMTS Controller
SCTPLNK | PEERPRIMARYIP | Enum |  | PEERIP1,PEERIP2 | <Condition><Branch defaultValue="0" canNull="true" cmoId="PEERPRIMARYIP"><EnumItem value="0" name="PEERIP1" description="First Destination Address"/><EnumItem value="1" name="PEERIP2" description="Second Destination Address"/><Equals attribute="LOCIPDISTTYPE"><EnumItem value="1" name="IP2_IN_PEER_NODE" description="IP2_IN_PEER_NODE"/></Equals><Condition><Branch defaultValue="0" canNull="true"><Equals attribute="APP"><EnumItem value="1" name="M3UA" description="M3UA"/></Equals></Branch></Condition></Branch></Condition> | SCTPLNK(RNC) | SCTP Link | Peer Primary Ip | UMTS Controller
SCTPLNK | PEERMULTIFASTRETRANFLAG | Enum |  | NO,YES |  | SCTPLNK(RNC) | SCTP Link | Peer Multiple Fast Retransmit Support Flag | UMTS Controller
SCTPLNK | LOCIURPIPADDR | IPV4 |  |  | <Condition><Branch defaultValue="0" canNull="true" cmoId="LOCIURPIPADDR"><Equals attribute="LOCIPDISTTYPE"><EnumItem value="1" name="IP2_IN_PEER_NODE" description="IP2_IN_PEER_NODE"/></Equals><Condition><Branch defaultValue="0" canNull="true"><Equals attribute="APP"><EnumItem value="1" name="M3UA" description="M3UA"/></Equals></Branch></Condition></Branch></Condition> | SCTPLNK(RNC) | SCTP Link | Iur-p Local IP Address | UMTS Controller
IPRT | SRN | Integer | [0,11] |  |  | IPRT(RNC) | IP Route | *Subrack No. | UMTS Controller
IPRT | SN | Integer | [0,27] |  |  | IPRT(RNC) | IP Route | *Slot No. | UMTS Controller
IPRT | DSTIP | IPV4 |  |  |  | IPRT(RNC) | IP Route | *Destination IP address | UMTS Controller
IPRT | DSTMASK | IPV4 |  |  |  | IPRT(RNC) | IP Route | *Destination address mask | UMTS Controller
IPRT | NEXTHOPTYPE | Enum |  | Gateway,OMU |  | IPRT(RNC) | IP Route | Next hop type | UMTS Controller
IPRT | NEXTHOP | IPV4 |  |  | <Condition><Branch canNull="false" cmoId="NEXTHOP"><Equals attribute="NEXTHOPTYPE"><EnumItem value="0" name="Gateway" description="Gateway"/></Equals></Branch><Branch defaultValue="0" canNull="true" cmoId="NEXTHOP_401"><Equals attribute="NEXTHOPTYPE"><EnumItem value="1" name="OMU" description="OMU"/></Equals></Branch></Condition> | IPRT(RNC) | IP Route | Forward route address | UMTS Controller
IPRT | PRIORITY | Enum |  | HIGH,LOW | <Condition><Branch canNull="false" cmoId="PRIORITY"><EnumItem value="80" name="HIGH" description="HIGH"/><EnumItem value="120" name="LOW" description="LOW"/><Equals attribute="NEXTHOPTYPE"><EnumItem value="0" name="Gateway" description="Gateway"/></Equals></Branch></Condition> | IPRT(RNC) | IP Route | Priority | UMTS Controller
IPRT | REMARK | String | [0,255] |  | <Condition><Branch defaultValue="-" canNull="true" cmoId="REMARK"><StringLenTrait min="0" max="255"/><Equals attribute="NEXTHOPTYPE"><EnumItem value="0" name="Gateway" description="Gateway"/></Equals></Branch><Branch defaultValue="-" canNull="true" cmoId="REMARK"><StringLenTrait min="0" max="255"/><Equals attribute="NEXTHOPTYPE"><EnumItem value="1" name="OMU" description="OMU"/></Equals></Branch></Condition> | IPRT(RNC) | IP Route | Purpose description | UMTS Controller
NE | NENAME | String | [1,128] |  |  | SCTPLNK | Base Station | *Name | Base Station
SCTPLNK | SCTPNO | UInteger | [0,65535][70000,79999] |  |  | SCTPLNK | SCTP Link | *Link No. | Base Station
SCTPLNK | CN | UInteger | [0,7] |  |  | SCTPLNK | SCTP Link | Cabinet No. | Base Station
SCTPLNK | SRN | UInteger | [0,1] |  |  | SCTPLNK | SCTP Link | Subrack No. | Base Station
SCTPLNK | SN | UInteger | [0,7] |  |  | SCTPLNK | SCTP Link | Slot No. | Base Station
SCTPLNK | MAXSTREAM | UInteger | [1,34] |  |  | SCTPLNK | SCTP Link | Maximum Stream No. | Base Station
SCTPLNK | VRFIDX | UInteger | [0,7] |  |  | SCTPLNK | SCTP Link | VRF Index | Base Station
SCTPLNK | DTLSPOLICYID | Enum |  | 0,NULL |  | SCTPLNK | SCTP Link | DTLS Policy ID | Base Station
SCTPLNK | DTLSCONNPOLICY | Enum |  | DTLS_ONLY,DTLS_PRIORITY | <Condition><Branch defaultValue="0" canNull="true" cmoId="DTLSCONNPOLICY_1032"><EnumItem value="0" name="DTLS_ONLY" description="DTLS Forcible Connection"/><EnumItem value="1" name="DTLS_PRIORITY" description="DTLS Preferential Connection"/><Equals attribute="DTLSPOLICYID"><EnumItem value="0" name="0" description="0"/></Equals></Branch></Condition> | SCTPLNK | SCTP Link | DTLS Connection Policy | Base Station
SCTPLNK | SCTPAUTHCHUNKLST | Bitmap |  | SACK,HEARTBEAT,HEARTBEATACK,ABORT,SHUTDOWN,SHUTDOWNACK,ERROR | <Condition><Branch canNull="true" cmoId="SCTPAUTHCHUNKLST_1034"><BitEnumItem description="Selective Acknowledgement" name="SACK" value="0"/><BitEnumItem description="Heartbeat Request" name="HEARTBEAT" value="1"/><BitEnumItem description="Heartbeat Acknowledgement" name="HEARTBEATACK" value="2"/><BitEnumItem description="Abort" name="ABORT" value="3"/><BitEnumItem description="Shutdown" name="SHUTDOWN" value="4"/><BitEnumItem description="Shutdown Acknowledgement" name="SHUTDOWNACK" value="5"/><BitEnumItem description="Operation Error" name="ERROR" value="6"/><Equals attribute="DTLSPOLICYID"><EnumItem value="0" name="0" description="0"/></Equals></Branch></Condition> | SCTPLNK | SCTP Link | SCTP Authentication Chunk List | Base Station
SCTPLNK | TRUSTGROUPID | UInteger | [0,7][65535,65535] |  | <Condition><Branch defaultValue="65535" canNull="true" cmoId="TRUSTGROUPID_1036"><NumBoundTrait min="0" max="7"/><NumBoundTrait min="65535" max="65535"/><Equals attribute="DTLSPOLICYID"><EnumItem value="0" name="0" description="0"/></Equals></Branch></Condition> | SCTPLNK | SCTP Link | Trust Group ID | Base Station
SCTPLNK | IPVERSION | Enum |  | IPv4,IPv6 |  | SCTPLNK | SCTP Link | IP Version | Base Station
SCTPLNK | LOCIP | IPV4 |  |  | <Condition><Branch canNull="false" cmoId="LOCIP_1008"><Equals attribute="IPVERSION"><EnumItem value="0" name="IPv4" description="IPv4"/></Equals></Branch></Condition> | SCTPLNK | SCTP Link | First Local IP Address | Base Station
SCTPLNK | SECLOCIP | IPV4 |  |  | <Condition><Branch defaultValue="0.0.0.0" canNull="true" cmoId="SECLOCIP_1009"><Equals attribute="IPVERSION"><EnumItem value="0" name="IPv4" description="IPv4"/></Equals></Branch></Condition> | SCTPLNK | SCTP Link | Second Local IP Address | Base Station
SCTPLNK | LOCIP6 | IPV6 |  |  | <Condition><Branch canNull="false" cmoId="LOCIP6_1010"><Equals attribute="IPVERSION"><EnumItem value="1" name="IPv6" description="IPv6"/></Equals></Branch></Condition> | SCTPLNK | SCTP Link | First Local IPv6 Address | Base Station
SCTPLNK | SECLOCIP6 | IPV6 |  |  | <Condition><Branch defaultValue="0:0:0:0:0:0:0:0" canNull="true" cmoId="SECLOCIP6_1011"><Equals attribute="IPVERSION"><EnumItem value="1" name="IPv6" description="IPv6"/></Equals></Branch></Condition> | SCTPLNK | SCTP Link | Second Local IPv6 Address | Base Station
SCTPLNK | LOCPORT | UInteger | [1024,65535] |  |  | SCTPLNK | SCTP Link | *Local SCTP Port No. | Base Station
SCTPLNK | PEERIP | IPV4 |  |  | <Condition><Branch canNull="false" cmoId="PEERIP_1013"><Equals attribute="IPVERSION"><EnumItem value="0" name="IPv4" description="IPv4"/></Equals></Branch></Condition> | SCTPLNK | SCTP Link | First Peer IP Address | Base Station
SCTPLNK | SECPEERIP | IPV4 |  |  | <Condition><Branch defaultValue="0.0.0.0" canNull="true" cmoId="SECPEERIP_1014"><Equals attribute="IPVERSION"><EnumItem value="0" name="IPv4" description="IPv4"/></Equals></Branch></Condition> | SCTPLNK | SCTP Link | Second Peer IP Address | Base Station
SCTPLNK | PEERIP6 | IPV6 |  |  | <Condition><Branch canNull="false" cmoId="PEERIP6_1015"><Equals attribute="IPVERSION"><EnumItem value="1" name="IPv6" description="IPv6"/></Equals></Branch></Condition> | SCTPLNK | SCTP Link | First Peer IPv6 Address | Base Station
SCTPLNK | SECPEERIP6 | IPV6 |  |  | <Condition><Branch defaultValue="0:0:0:0:0:0:0:0" canNull="true" cmoId="SECPEERIP6_1016"><Equals attribute="IPVERSION"><EnumItem value="1" name="IPv6" description="IPv6"/></Equals></Branch></Condition> | SCTPLNK | SCTP Link | Second Peer IPv6 Address | Base Station
SCTPLNK | PEERPORT | UInteger | [1024,65535] |  |  | SCTPLNK | SCTP Link | *Peer SCTP Port No. | Base Station
SCTPLNK | DSCPSW | Enum |  | OFF,ON |  | SCTPLNK | SCTP Link | DSCP Switch | Base Station
SCTPLNK | DSCP | UInteger | [0,63] |  | <Condition><Branch defaultValue="48" canNull="true" cmoId="DSCP_1019"><NumBoundTrait min="0" max="63"/><Equals attribute="DSCPSW"><EnumItem value="1" name="ON" description="On"/></Equals></Branch></Condition> | SCTPLNK | SCTP Link | DSCP | Base Station
SCTPLNK | RTOMIN | UInteger | [10,59999] |  |  | SCTPLNK | SCTP Link | RTO Min Value(ms) | Base Station
SCTPLNK | RTOMAX | UInteger | [11,60000] |  |  | SCTPLNK | SCTP Link | RTO Max Value(ms) | Base Station
SCTPLNK | RTOINIT | UInteger | [10,59999] |  |  | SCTPLNK | SCTP Link | RTO Initial Value(ms) | Base Station
SCTPLNK | RTOALPHA | UInteger | [1,99] |  |  | SCTPLNK | SCTP Link | RTO Alpha Percentage | Base Station
SCTPLNK | RTOBETA | UInteger | [1,99] |  |  | SCTPLNK | SCTP Link | RTO Beta Percentage | Base Station
SCTPLNK | HBINTER | UInteger | [1000,60000] |  |  | SCTPLNK | SCTP Link | Heart-beat Interval(ms) | Base Station
SCTPLNK | MAXASSOCRETR | UInteger | [2,254] |  |  | SCTPLNK | SCTP Link | Max Association Retransmission | Base Station
SCTPLNK | MAXPATHRETR | UInteger | [1,253] |  |  | SCTPLNK | SCTP Link | Max Path Retransmission | Base Station
SCTPLNK | CHKSUMTYPE | Enum |  | ALDER32,CRC32 |  | SCTPLNK | SCTP Link | Checksum Algorithm Type | Base Station
SCTPLNK | AUTOSWITCH | Enum |  | DISABLE,ENABLE |  | SCTPLNK | SCTP Link | Switch Back Flag | Base Station
SCTPLNK | SWITCHBACKHBNUM | UInteger | [1,254] |  | <Condition><Branch defaultValue="10" canNull="true" cmoId="SWITCHBACKHBNUM_1030"><NumBoundTrait min="1" max="254"/><Equals attribute="AUTOSWITCH"><EnumItem value="1" name="ENABLE" description="Enable"/></Equals></Branch></Condition> | SCTPLNK | SCTP Link | Heart-beat Times When Switch Back | Base Station
SCTPLNK | BLKFLAG | Enum |  | UNBLOCK,BLOCK |  | SCTPLNK | SCTP Link | Block Flag | Base Station
SCTPLNK | TSACK | UInteger | [10,500] |  |  | SCTPLNK | SCTP Link | SACK Timeout(ms) | Base Station
SCTPLNK | DESCRI | String | [0,67] |  |  | SCTPLNK | SCTP Link | Description Info | Base Station
SCTPLNK | MAXSCTPPDUSIZE | UInteger | [580,1480] |  | <Condition><Branch defaultValue="1464" canNull="true" cmoId="MAXSCTPPDUSIZE_1033"><NumBoundTrait min="580" max="1480"/><Equals attribute="IPVERSION"><EnumItem value="0" name="IPv4" description="IPv4"/></Equals></Branch></Condition> | SCTPLNK | SCTP Link | Maximum SCTP PDU Size(byte) | Base Station
NE | NENAME | String | [1,128] |  |  | IPRT | Base Station | *Name | Base Station
IPRT | RTIDX | UInteger | [0,149] |  |  | IPRT | IP Route | *Route Index | Base Station
IPRT | CN | UInteger | [0,7] |  |  | IPRT | IP Route | Cabinet No. | Base Station
IPRT | SRN | UInteger | [0,1] |  |  | IPRT | IP Route | Subrack No. | Base Station
IPRT | SN | UInteger | [0,7] |  |  | IPRT | IP Route | *Slot No. | Base Station
IPRT | SBT | Enum |  | BASE_BOARD,E1_COVERBOARD,BACK_BOARD,ETH_COVERBOARD | <Condition><Branch canNull="false" cmoId="SBT_1005"><EnumItem value="3" name="E1_COVERBOARD" description="E1 Cover Board"/><EnumItem value="4" name="BACK_BOARD" description="Back Board"/><EnumItem value="5" name="ETH_COVERBOARD" description="Ethernet Cover Board"/><Equals attribute="SN"><NumBoundTrait min="0" max="5"/></Equals></Branch><Branch canNull="false" cmoId="SBT_1006"><EnumItem value="0" name="BASE_BOARD" description="Base Board"/><EnumItem value="4" name="BACK_BOARD" description="Back Board"/><EnumItem value="5" name="ETH_COVERBOARD" description="Ethernet Cover Board"/><Equals attribute="SN"><NumBoundTrait min="6" max="7"/></Equals></Branch></Condition> | IPRT | IP Route | Subboard Type | Base Station
IPRT | RTTYPE | Enum |  | NEXTHOP,IF | <Condition><Branch canNull="false" cmoId="RTTYPE_1010"><EnumItem value="1" name="IF" description="Exit Interface"/><Equals attribute="SBT"><EnumItem value="3" name="E1_COVERBOARD" description="E1 Cover Board"/></Equals><Condition><Branch canNull="false" cmoId="SBT_1005"><EnumItem value="1" name="IF" description="Exit Interface"/><Equals attribute="SN"><NumBoundTrait min="0" max="5"/></Equals></Branch></Condition></Branch><Branch canNull="false" cmoId="RTTYPE_1011"><EnumItem value="0" name="NEXTHOP" description="Next Hop"/><Equals attribute="SBT"><EnumItem value="5" name="ETH_COVERBOARD" description="Ethernet Cover Board"/></Equals><Condition><Branch canNull="false" cmoId="SBT_1005"><EnumItem value="0" name="NEXTHOP" description="Next Hop"/><Equals attribute="SN"><NumBoundTrait min="0" max="5"/></Equals></Branch></Condition></Branch><Branch canNull="false" cmoId="RTTYPE_1012"><EnumItem value="1" name="IF" description="Exit Interface"/><Equals attribute="SBT"><EnumItem value="4" name="BACK_BOARD" description="Back Board"/></Equals><Condition><Branch canNull="false" cmoId="SBT_1005"><EnumItem value="1" name="IF" description="Exit Interface"/><Equals attribute="SN"><NumBoundTrait min="0" max="5"/></Equals></Branch></Condition></Branch><Branch canNull="false" cmoId="RTTYPE_1013"><EnumItem value="0" name="NEXTHOP" description="Next Hop"/><EnumItem value="1" name="IF" description="Exit Interface"/><Equals attribute="SBT"><EnumItem value="0" name="BASE_BOARD" description="Base Board"/></Equals><Condition><Branch canNull="false" cmoId="SBT_1006"><EnumItem value="0" name="NEXTHOP" description="Next Hop"/><EnumItem value="1" name="IF" description="Exit Interface"/><Equals attribute="SN"><NumBoundTrait min="6" max="7"/></Equals></Branch></Condition></Branch><Branch canNull="false" cmoId="RTTYPE_1014"><EnumItem value="1" name="IF" description="Exit Interface"/><Equals attribute="SBT"><EnumItem value="4" name="BACK_BOARD" description="Back Board"/></Equals><Condition><Branch canNull="false" cmoId="SBT_1006"><EnumItem value="1" name="IF" description="Exit Interface"/><Equals attribute="SN"><NumBoundTrait min="6" max="7"/></Equals></Branch></Condition></Branch><Branch canNull="false" cmoId="RTTYPE_1015"><EnumItem value="0" name="NEXTHOP" description="Next Hop"/><Equals attribute="SBT"><EnumItem value="5" name="ETH_COVERBOARD" description="Ethernet Cover Board"/></Equals><Condition><Branch canNull="false" cmoId="SBT_1006"><EnumItem value="0" name="NEXTHOP" description="Next Hop"/><Equals attribute="SN"><NumBoundTrait min="6" max="7"/></Equals></Branch></Condition></Branch></Condition> | IPRT | IP Route | Route Type | Base Station
IPRT | IFT | Enum |  | PPP,MPGRP,TUNNEL,IPOA,AIRLNK | <Condition><Branch canNull="false" cmoId="IFT_1016"><EnumItem value="0" name="PPP" description="PPP Link"/><EnumItem value="2" name="MPGRP" description="Multi-link PPP Group"/><EnumItem value="10" name="IPOA" description="IP Over ATM Interface"/><Equals attribute="RTTYPE"><EnumItem value="1" name="IF" description="Exit Interface"/></Equals><Condition><Branch canNull="false" cmoId="RTTYPE_1010"><EnumItem value="0" name="PPP" description="PPP Link"/><EnumItem value="2" name="MPGRP" description="Multi-link PPP Group"/><EnumItem value="10" name="IPOA" description="IP Over ATM Interface"/><Equals attribute="SBT"><EnumItem value="3" name="E1_COVERBOARD" description="E1 Cover Board"/></Equals><Condition><Branch canNull="false" cmoId="SBT_1005"><EnumItem value="0" name="PPP" description="PPP Link"/><EnumItem value="2" name="MPGRP" description="Multi-link PPP Group"/><EnumItem value="10" name="IPOA" description="IP Over ATM Interface"/><Equals attribute="SN"><NumBoundTrait min="0" max="5"/></Equals></Branch></Condition></Branch></Condition></Branch><Branch canNull="false" cmoId="IFT_1019"><EnumItem value="8" name="TUNNEL" description="Tunnel"/><EnumItem value="10" name="IPOA" description="IP Over ATM Interface"/><Equals attribute="RTTYPE"><EnumItem value="1" name="IF" description="Exit Interface"/></Equals><Condition><Branch canNull="false" cmoId="RTTYPE_1012"><EnumItem value="8" name="TUNNEL" description="Tunnel"/><EnumItem value="10" name="IPOA" description="IP Over ATM Interface"/><Equals attribute="SBT"><EnumItem value="4" name="BACK_BOARD" description="Back Board"/></Equals><Condition><Branch canNull="false" cmoId="SBT_1005"><EnumItem value="8" name="TUNNEL" description="Tunnel"/><EnumItem value="10" name="IPOA" description="IP Over ATM Interface"/><Equals attribute="SN"><NumBoundTrait min="0" max="5"/></Equals></Branch></Condition></Branch></Condition></Branch><Branch canNull="false" cmoId="IFT_1017"><EnumItem value="0" name="PPP" description="PPP Link"/><EnumItem value="2" name="MPGRP" description="Multi-link PPP Group"/><EnumItem value="10" name="IPOA" description="IP Over ATM Interface"/><EnumItem value="12" name="AIRLNK" description="Air Link"/><Equals attribute="RTTYPE"><EnumItem value="1" name="IF" description="Exit Interface"/></Equals><Condition><Branch canNull="false" cmoId="RTTYPE_1013"><EnumItem value="0" name="PPP" description="PPP Link"/><EnumItem value="2" name="MPGRP" description="Multi-link PPP Group"/><EnumItem value="10" name="IPOA" description="IP Over ATM Interface"/><EnumItem value="12" name="AIRLNK" description="Air Link"/><Equals attribute="SBT"><EnumItem value="0" name="BASE_BOARD" description="Base Board"/></Equals><Condition><Branch canNull="false" cmoId="SBT_1006"><EnumItem value="0" name="PPP" description="PPP Link"/><EnumItem value="2" name="MPGRP" description="Multi-link PPP Group"/><EnumItem value="10" name="IPOA" description="IP Over ATM Interface"/><EnumItem value="12" name="AIRLNK" description="Air Link"/><Equals attribute="SN"><NumBoundTrait min="6" max="7"/></Equals></Branch></Condition></Branch></Condition></Branch><Branch canNull="false" cmoId="IFT_1018"><EnumItem value="0" name="PPP" description="PPP Link"/><EnumItem value="8" name="TUNNEL" description="Tunnel"/><EnumItem value="10" name="IPOA" description="IP Over ATM Interface"/><Equals attribute="RTTYPE"><EnumItem value="1" name="IF" description="Exit Interface"/></Equals><Condition><Branch canNull="false" cmoId="RTTYPE_1014"><EnumItem value="0" name="PPP" description="PPP Link"/><EnumItem value="8" name="TUNNEL" description="Tunnel"/><EnumItem value="10" name="IPOA" description="IP Over ATM Interface"/><Equals attribute="SBT"><EnumItem value="4" name="BACK_BOARD" description="Back Board"/></Equals><Condition><Branch canNull="false" cmoId="SBT_1006"><EnumItem value="0" name="PPP" description="PPP Link"/><EnumItem value="8" name="TUNNEL" description="Tunnel"/><EnumItem value="10" name="IPOA" description="IP Over ATM Interface"/><Equals attribute="SN"><NumBoundTrait min="6" max="7"/></Equals></Branch></Condition></Branch></Condition></Branch></Condition> | IPRT | IP Route | Port Type | Base Station
IPRT | IFNO | UInteger | [0,15] |  | <Condition><Branch defaultValue="0" canNull="true" cmoId="IFNO_1023"><NumBoundTrait min="0" max="15"/><Equals attribute="IFT"><EnumItem value="0" name="PPP" description="PPP Link"/></Equals><Condition><Branch canNull="false" cmoId="IFT_1016"><NumBoundTrait min="0" max="15"/><Equals attribute="RTTYPE"><EnumItem value="1" name="IF" description="Exit Interface"/></Equals><Condition><Branch canNull="false" cmoId="RTTYPE_1010"><NumBoundTrait min="0" max="15"/><Equals attribute="SBT"><EnumItem value="3" name="E1_COVERBOARD" description="E1 Cover Board"/></Equals><Condition><Branch canNull="false" cmoId="SBT_1005"><NumBoundTrait min="0" max="15"/><Equals attribute="SN"><NumBoundTrait min="0" max="5"/></Equals></Branch></Condition></Branch></Condition></Branch></Condition></Branch><Branch defaultValue="0" canNull="true" cmoId="IFNO_1024"><NumBoundTrait min="0" max="3"/><Equals attribute="IFT"><EnumItem value="2" name="MPGRP" description="Multi-link PPP Group"/></Equals><Condition><Branch canNull="false" cmoId="IFT_1016"><NumBoundTrait min="0" max="3"/><Equals attribute="RTTYPE"><EnumItem value="1" name="IF" description="Exit Interface"/></Equals><Condition><Branch canNull="false" cmoId="RTTYPE_1010"><NumBoundTrait min="0" max="3"/><Equals attribute="SBT"><EnumItem value="3" name="E1_COVERBOARD" description="E1 Cover Board"/></Equals><Condition><Branch canNull="false" cmoId="SBT_1005"><NumBoundTrait min="0" max="3"/><Equals attribute="SN"><NumBoundTrait min="0" max="5"/></Equals></Branch></Condition></Branch></Condition></Branch></Condition></Branch><Branch defaultValue="0" canNull="true" cmoId="IFNO_1025"><NumBoundTrait min="0" max="15"/><Equals attribute="IFT"><EnumItem value="0" name="PPP" description="PPP Link"/></Equals><Condition><Branch canNull="false" cmoId="IFT_1017"><NumBoundTrait min="0" max="15"/><Equals attribute="RTTYPE"><EnumItem value="1" name="IF" description="Exit Interface"/></Equals><Condition><Branch canNull="false" cmoId="RTTYPE_1013"><NumBoundTrait min="0" max="15"/><Equals attribute="SBT"><EnumItem value="0" name="BASE_BOARD" description="Base Board"/></Equals><Condition><Branch canNull="false" cmoId="SBT_1006"><NumBoundTrait min="0" max="15"/><Equals attribute="SN"><NumBoundTrait min="6" max="7"/></Equals></Branch></Condition></Branch></Condition></Branch></Condition></Branch><Branch defaultValue="0" canNull="true" cmoId="IFNO_1026"><NumBoundTrait min="0" max="3"/><Equals attribute="IFT"><EnumItem value="2" name="MPGRP" description="Multi-link PPP Group"/></Equals><Condition><Branch canNull="false" cmoId="IFT_1017"><NumBoundTrait min="0" max="3"/><Equals attribute="RTTYPE"><EnumItem value="1" name="IF" description="Exit Interface"/></Equals><Condition><Branch canNull="false" cmoId="RTTYPE_1013"><NumBoundTrait min="0" max="3"/><Equals attribute="SBT"><EnumItem value="0" name="BASE_BOARD" description="Base Board"/></Equals><Condition><Branch canNull="false" cmoId="SBT_1006"><NumBoundTrait min="0" max="3"/><Equals attribute="SN"><NumBoundTrait min="6" max="7"/></Equals></Branch></Condition></Branch></Condition></Branch></Condition></Branch><Branch defaultValue="0" canNull="true" cmoId="IFNO_1027"><NumBoundTrait min="0" max="15"/><Equals attribute="IFT"><EnumItem value="0" name="PPP" description="PPP Link"/></Equals><Condition><Branch canNull="false" cmoId="IFT_1018"><NumBoundTrait min="0" max="15"/><Equals attribute="RTTYPE"><EnumItem value="1" name="IF" description="Exit Interface"/></Equals><Condition><Branch canNull="false" cmoId="RTTYPE_1014"><NumBoundTrait min="0" max="15"/><Equals attribute="SBT"><EnumItem value="4" name="BACK_BOARD" description="Back Board"/></Equals><Condition><Branch canNull="false" cmoId="SBT_1006"><NumBoundTrait min="0" max="15"/><Equals attribute="SN"><NumBoundTrait min="6" max="7"/></Equals></Branch></Condition></Branch></Condition></Branch></Condition></Branch><Branch defaultValue="0" canNull="true" cmoId="IFNO_1029"><NumBoundTrait min="0" max="14"/><Equals attribute="IFT"><EnumItem value="8" name="TUNNEL" description="Tunnel"/></Equals><Condition><Branch canNull="false" cmoId="IFT_1018"><NumBoundTrait min="0" max="14"/><Equals attribute="RTTYPE"><EnumItem value="1" name="IF" description="Exit Interface"/></Equals><Condition><Branch canNull="false" cmoId="RTTYPE_1014"><NumBoundTrait min="0" max="14"/><Equals attribute="SBT"><EnumItem value="4" name="BACK_BOARD" description="Back Board"/></Equals><Condition><Branch canNull="false" cmoId="SBT_1006"><NumBoundTrait min="0" max="14"/><Equals attribute="SN"><NumBoundTrait min="6" max="7"/></Equals></Branch></Condition></Branch></Condition></Branch></Condition></Branch><Branch defaultValue="0" canNull="true" cmoId="IFNO_1028"><NumBoundTrait min="0" max="14"/><Equals attribute="IFT"><EnumItem value="8" name="TUNNEL" description="Tunnel"/></Equals><Condition><Branch canNull="false" cmoId="IFT_1019"><NumBoundTrait min="0" max="14"/><Equals attribute="RTTYPE"><EnumItem value="1" name="IF" description="Exit Interface"/></Equals><Condition><Branch canNull="false" cmoId="RTTYPE_1012"><NumBoundTrait min="0" max="14"/><Equals attribute="SBT"><EnumItem value="4" name="BACK_BOARD" description="Back Board"/></Equals><Condition><Branch canNull="false" cmoId="SBT_1005"><NumBoundTrait min="0" max="14"/><Equals attribute="SN"><NumBoundTrait min="0" max="5"/></Equals></Branch></Condition></Branch></Condition></Branch></Condition></Branch></Condition> | IPRT | IP Route | Port No. | Base Station
IPRT | VRFIDX | UInteger | [0,7] |  |  | IPRT | IP Route | VRF Index | Base Station
IPRT | DSTIP | IPV4 |  |  |  | IPRT | IP Route | *Destination IP | Base Station
IPRT | DSTMASK | IPV4 |  |  |  | IPRT | IP Route | *Mask | Base Station
IPRT | NEXTHOP | IPV4 |  |  | <Condition><Branch canNull="false" cmoId="NEXTHOP_1020"><Equals attribute="RTTYPE"><EnumItem value="0" name="NEXTHOP" description="Next Hop"/></Equals><Condition><Branch canNull="false" cmoId="RTTYPE_1011"><Equals attribute="SBT"><EnumItem value="5" name="ETH_COVERBOARD" description="Ethernet Cover Board"/></Equals><Condition><Branch canNull="false" cmoId="SBT_1005"><Equals attribute="SN"><NumBoundTrait min="0" max="5"/></Equals></Branch></Condition></Branch></Condition></Branch><Branch canNull="false" cmoId="NEXTHOP_1021"><Equals attribute="RTTYPE"><EnumItem value="0" name="NEXTHOP" description="Next Hop"/></Equals><Condition><Branch canNull="false" cmoId="RTTYPE_1013"><Equals attribute="SBT"><EnumItem value="0" name="BASE_BOARD" description="Base Board"/></Equals><Condition><Branch canNull="false" cmoId="SBT_1006"><Equals attribute="SN"><NumBoundTrait min="6" max="7"/></Equals></Branch></Condition></Branch></Condition></Branch><Branch canNull="false" cmoId="NEXTHOP_1022"><Equals attribute="RTTYPE"><EnumItem value="0" name="NEXTHOP" description="Next Hop"/></Equals><Condition><Branch canNull="false" cmoId="RTTYPE_1015"><Equals attribute="SBT"><EnumItem value="5" name="ETH_COVERBOARD" description="Ethernet Cover Board"/></Equals><Condition><Branch canNull="false" cmoId="SBT_1006"><Equals attribute="SN"><NumBoundTrait min="6" max="7"/></Equals></Branch></Condition></Branch></Condition></Branch></Condition> | IPRT | IP Route | Next Hop IP | Base Station
IPRT | PEERIP | IPV4 |  |  | <Condition><Branch canNull="false" cmoId="PEERIP_1036"><Equals attribute="IFT"><EnumItem value="12" name="AIRLNK" description="Air Link"/></Equals><Condition><Branch canNull="false" cmoId="IFT_1017"><Equals attribute="RTTYPE"><EnumItem value="1" name="IF" description="Exit Interface"/></Equals><Condition><Branch canNull="false" cmoId="RTTYPE_1013"><Equals attribute="SBT"><EnumItem value="0" name="BASE_BOARD" description="Base Board"/></Equals><Condition><Branch canNull="false" cmoId="SBT_1006"><Equals attribute="SN"><NumBoundTrait min="6" max="7"/></Equals></Branch></Condition></Branch></Condition></Branch></Condition></Branch></Condition> | IPRT | IP Route | Peer IP | Base Station
IPRT | MTUSWITCH | Enum |  | OFF,ON | <Condition><Branch defaultValue="0" canNull="true" cmoId="MTUSWITCH_1030"><EnumItem value="0" name="OFF" description="Off"/><EnumItem value="1" name="ON" description="On"/><Equals attribute="RTTYPE"><EnumItem value="0" name="NEXTHOP" description="Next Hop"/></Equals><Condition><Branch canNull="false" cmoId="RTTYPE_1011"><EnumItem value="0" name="OFF" description="Off"/><EnumItem value="1" name="ON" description="On"/><Equals attribute="SBT"><EnumItem value="5" name="ETH_COVERBOARD" description="Ethernet Cover Board"/></Equals><Condition><Branch canNull="false" cmoId="SBT_1005"><EnumItem value="0" name="OFF" description="Off"/><EnumItem value="1" name="ON" description="On"/><Equals attribute="SN"><NumBoundTrait min="0" max="5"/></Equals></Branch></Condition></Branch></Condition></Branch><Branch defaultValue="0" canNull="true" cmoId="MTUSWITCH_1031"><EnumItem value="0" name="OFF" description="Off"/><EnumItem value="1" name="ON" description="On"/><Equals attribute="RTTYPE"><EnumItem value="0" name="NEXTHOP" description="Next Hop"/></Equals><Condition><Branch canNull="false" cmoId="RTTYPE_1013"><EnumItem value="0" name="OFF" description="Off"/><EnumItem value="1" name="ON" description="On"/><Equals attribute="SBT"><EnumItem value="0" name="BASE_BOARD" description="Base Board"/></Equals><Condition><Branch canNull="false" cmoId="SBT_1006"><EnumItem value="0" name="OFF" description="Off"/><EnumItem value="1" name="ON" description="On"/><Equals attribute="SN"><NumBoundTrait min="6" max="7"/></Equals></Branch></Condition></Branch></Condition></Branch><Branch defaultValue="0" canNull="true" cmoId="MTUSWITCH_1032"><EnumItem value="0" name="OFF" description="Off"/><EnumItem value="1" name="ON" description="On"/><Equals attribute="RTTYPE"><EnumItem value="0" name="NEXTHOP" description="Next Hop"/></Equals><Condition><Branch canNull="false" cmoId="RTTYPE_1015"><EnumItem value="0" name="OFF" description="Off"/><EnumItem value="1" name="ON" description="On"/><Equals attribute="SBT"><EnumItem value="5" name="ETH_COVERBOARD" description="Ethernet Cover Board"/></Equals><Condition><Branch canNull="false" cmoId="SBT_1006"><EnumItem value="0" name="OFF" description="Off"/><EnumItem value="1" name="ON" description="On"/><Equals attribute="SN"><NumBoundTrait min="6" max="7"/></Equals></Branch></Condition></Branch></Condition></Branch></Condition> | IPRT | IP Route | MTU Switch | Base Station
IPRT | MTU | UInteger | [46,9296] |  | <Condition><Branch defaultValue="1500" canNull="true" cmoId="MTU_1033"><NumBoundTrait min="46" max="9296"/><Equals attribute="MTUSWITCH"><EnumItem value="1" name="ON" description="On"/></Equals><Condition><Branch defaultValue="0" canNull="true" cmoId="MTUSWITCH_1030"><NumBoundTrait min="46" max="9296"/><Equals attribute="RTTYPE"><EnumItem value="0" name="NEXTHOP" description="Next Hop"/></Equals><Condition><Branch canNull="false" cmoId="RTTYPE_1011"><NumBoundTrait min="46" max="9296"/><Equals attribute="SBT"><EnumItem value="5" name="ETH_COVERBOARD" description="Ethernet Cover Board"/></Equals><Condition><Branch canNull="false" cmoId="SBT_1005"><NumBoundTrait min="46" max="9296"/><Equals attribute="SN"><NumBoundTrait min="0" max="5"/></Equals></Branch></Condition></Branch></Condition></Branch></Condition></Branch><Branch defaultValue="1500" canNull="true" cmoId="MTU_1034"><NumBoundTrait min="46" max="9296"/><Equals attribute="MTUSWITCH"><EnumItem value="1" name="ON" description="On"/></Equals><Condition><Branch defaultValue="0" canNull="true" cmoId="MTUSWITCH_1031"><NumBoundTrait min="46" max="9296"/><Equals attribute="RTTYPE"><EnumItem value="0" name="NEXTHOP" description="Next Hop"/></Equals><Condition><Branch canNull="false" cmoId="RTTYPE_1013"><NumBoundTrait min="46" max="9296"/><Equals attribute="SBT"><EnumItem value="0" name="BASE_BOARD" description="Base Board"/></Equals><Condition><Branch canNull="false" cmoId="SBT_1006"><NumBoundTrait min="46" max="9296"/><Equals attribute="SN"><NumBoundTrait min="6" max="7"/></Equals></Branch></Condition></Branch></Condition></Branch></Condition></Branch><Branch defaultValue="1500" canNull="true" cmoId="MTU_1035"><NumBoundTrait min="46" max="9296"/><Equals attribute="MTUSWITCH"><EnumItem value="1" name="ON" description="On"/></Equals><Condition><Branch defaultValue="0" canNull="true" cmoId="MTUSWITCH_1032"><NumBoundTrait min="46" max="9296"/><Equals attribute="RTTYPE"><EnumItem value="0" name="NEXTHOP" description="Next Hop"/></Equals><Condition><Branch canNull="false" cmoId="RTTYPE_1015"><NumBoundTrait min="46" max="9296"/><Equals attribute="SBT"><EnumItem value="5" name="ETH_COVERBOARD" description="Ethernet Cover Board"/></Equals><Condition><Branch canNull="false" cmoId="SBT_1006"><NumBoundTrait min="46" max="9296"/><Equals attribute="SN"><NumBoundTrait min="6" max="7"/></Equals></Branch></Condition></Branch></Condition></Branch></Condition></Branch></Condition> | IPRT | IP Route | Maximum Transmission Unit(byte) | Base Station
IPRT | PREF | UInteger | [1,255] |  |  | IPRT | IP Route | Preference | Base Station
IPRT | DESCRI | String | [0,47] |  |  | IPRT | IP Route | Description Info | Base Station
NE | NENAME | String | [1,128] |  |  | IPCLKLNK | Base Station | *Name | Base Station
IPCLKLNK | LN | UInteger | [0,3] |  |  | IPCLKLNK | IP Clock Link Management | *Link No. | Base Station
IPCLKLNK | ICPT | Enum |  | HW_DEFINED,PTP | <Condition><Branch defaultValue="1" canNull="true" cmoId="ICPT_1002"><EnumItem value="0" name="HW_DEFINED" description="HuaWei Defined Protocol"/><EnumItem value="1" name="PTP" description="PTP"/><Equals attribute="LN"><NumBoundTrait min="0" max="0"/></Equals></Branch><Branch defaultValue="1" canNull="true" cmoId="ICPT_1002"><EnumItem value="0" name="HW_DEFINED" description="HuaWei Defined Protocol"/><EnumItem value="1" name="PTP" description="PTP"/><Equals attribute="LN"><NumBoundTrait min="1" max="1"/></Equals></Branch><Branch defaultValue="1" canNull="true" cmoId="ICPT_1003"><EnumItem value="1" name="PTP" description="PTP"/><Equals attribute="LN"><NumBoundTrait min="2" max="2"/></Equals></Branch><Branch defaultValue="1" canNull="true" cmoId="ICPT_1003"><EnumItem value="1" name="PTP" description="PTP"/><Equals attribute="LN"><NumBoundTrait min="3" max="3"/></Equals></Branch></Condition> | IPCLKLNK | IP Clock Link Management | Protocol Type | Base Station
IPCLKLNK | CN | UInteger | [0,7] |  | <Condition><Branch defaultValue="0" canNull="true" cmoId="CN_1006"><NumBoundTrait min="0" max="7"/><Equals attribute="LN"><NumBoundTrait min="0" max="0"/></Equals></Branch><Branch defaultValue="0" canNull="true" cmoId="CN_1006"><NumBoundTrait min="0" max="7"/><Equals attribute="LN"><NumBoundTrait min="1" max="1"/></Equals></Branch></Condition> | IPCLKLNK | IP Clock Link Management | Cabinet No. | Base Station
IPCLKLNK | SRN | UInteger | [0,1] |  | <Condition><Branch defaultValue="0" canNull="true" cmoId="SRN_1007"><NumBoundTrait min="0" max="1"/><Equals attribute="LN"><NumBoundTrait min="0" max="0"/></Equals></Branch><Branch defaultValue="0" canNull="true" cmoId="SRN_1007"><NumBoundTrait min="0" max="1"/><Equals attribute="LN"><NumBoundTrait min="1" max="1"/></Equals></Branch></Condition> | IPCLKLNK | IP Clock Link Management | Subrack No. | Base Station
IPCLKLNK | SN | UInteger | [0,7] |  | <Condition><Branch canNull="false" cmoId="SN_1008"><NumBoundTrait min="0" max="7"/><Equals attribute="LN"><NumBoundTrait min="0" max="0"/></Equals></Branch><Branch canNull="false" cmoId="SN_1008"><NumBoundTrait min="0" max="7"/><Equals attribute="LN"><NumBoundTrait min="1" max="1"/></Equals></Branch></Condition> | IPCLKLNK | IP Clock Link Management | Slot No. | Base Station
IPCLKLNK | CIP | IPV4 |  |  | <Condition><Branch canNull="false" cmoId="CIP_1401"><Equals attribute="ICPT"><EnumItem value="0" name="HW_DEFINED" description="HuaWei Defined Protocol"/></Equals><Condition><Branch defaultValue="1" canNull="true" cmoId="ICPT_1002"><Equals attribute="LN"><NumBoundTrait min="0" max="0"/></Equals></Branch></Condition></Branch><Branch canNull="false" cmoId="CIP_1401"><Equals attribute="ICPT"><EnumItem value="0" name="HW_DEFINED" description="HuaWei Defined Protocol"/></Equals><Condition><Branch defaultValue="1" canNull="true" cmoId="ICPT_1002"><Equals attribute="LN"><NumBoundTrait min="1" max="1"/></Equals></Branch></Condition></Branch><Branch canNull="false" cmoId="CIP_1402"><Equals attribute="IPMODE"><EnumItem value="0" name="IPV4" description="IPv4"/></Equals><Condition><Branch defaultValue="0" canNull="true" cmoId="IPMODE_1011"><Equals attribute="CNM"><EnumItem value="1" name="L3_MULTICAST" description="L3 Multicast"/></Equals><Condition><Branch defaultValue="0" canNull="true" cmoId="CNM_1009"><Equals attribute="ICPT"><EnumItem value="1" name="PTP" description="PTP"/></Equals><Condition><Branch defaultValue="1" canNull="true" cmoId="ICPT_1002"><Equals attribute="LN"><NumBoundTrait min="0" max="0"/></Equals></Branch></Condition></Branch></Condition></Branch></Condition></Branch><Branch canNull="false" cmoId="CIP_1402"><Equals attribute="IPMODE"><EnumItem value="0" name="IPV4" description="IPv4"/></Equals><Condition><Branch defaultValue="0" canNull="true" cmoId="IPMODE_1011"><Equals attribute="CNM"><EnumItem value="1" name="L3_MULTICAST" description="L3 Multicast"/></Equals><Condition><Branch defaultValue="0" canNull="true" cmoId="CNM_1009"><Equals attribute="ICPT"><EnumItem value="1" name="PTP" description="PTP"/></Equals><Condition><Branch defaultValue="1" canNull="true" cmoId="ICPT_1002"><Equals attribute="LN"><NumBoundTrait min="1" max="1"/></Equals></Branch></Condition></Branch></Condition></Branch></Condition></Branch><Branch canNull="false" cmoId="CIP_1402"><Equals attribute="IPMODE"><EnumItem value="0" name="IPV4" description="IPv4"/></Equals><Condition><Branch defaultValue="0" canNull="true" cmoId="IPMODE_1011"><Equals attribute="CNM"><EnumItem value="0" name="UNICAST" description="Unicast"/></Equals><Condition><Branch defaultValue="0" canNull="true" cmoId="CNM_1009"><Equals attribute="ICPT"><EnumItem value="1" name="PTP" description="PTP"/></Equals><Condition><Branch defaultValue="1" canNull="true" cmoId="ICPT_1002"><Equals attribute="LN"><NumBoundTrait min="0" max="0"/></Equals></Branch></Condition></Branch></Condition></Branch></Condition></Branch><Branch canNull="false" cmoId="CIP_1402"><Equals attribute="IPMODE"><EnumItem value="0" name="IPV4" description="IPv4"/></Equals><Condition><Branch defaultValue="0" canNull="true" cmoId="IPMODE_1011"><Equals attribute="CNM"><EnumItem value="0" name="UNICAST" description="Unicast"/></Equals><Condition><Branch defaultValue="0" canNull="true" cmoId="CNM_1009"><Equals attribute="ICPT"><EnumItem value="1" name="PTP" description="PTP"/></Equals><Condition><Branch defaultValue="1" canNull="true" cmoId="ICPT_1002"><Equals attribute="LN"><NumBoundTrait min="1" max="1"/></Equals></Branch></Condition></Branch></Condition></Branch></Condition></Branch></Condition> | IPCLKLNK | IP Clock Link Management | Client IPv4 | Base Station
IPCLKLNK | SIP | IPV4 |  |  | <Condition><Branch canNull="false" cmoId="SIP_1403"><Equals attribute="ICPT"><EnumItem value="0" name="HW_DEFINED" description="HuaWei Defined Protocol"/></Equals><Condition><Branch defaultValue="1" canNull="true" cmoId="ICPT_1002"><Equals attribute="LN"><NumBoundTrait min="0" max="0"/></Equals></Branch></Condition></Branch><Branch canNull="false" cmoId="SIP_1403"><Equals attribute="ICPT"><EnumItem value="0" name="HW_DEFINED" description="HuaWei Defined Protocol"/></Equals><Condition><Branch defaultValue="1" canNull="true" cmoId="ICPT_1002"><Equals attribute="LN"><NumBoundTrait min="1" max="1"/></Equals></Branch></Condition></Branch><Branch canNull="false" cmoId="SIP_1404"><Equals attribute="IPMODE"><EnumItem value="0" name="IPV4" description="IPv4"/></Equals><Condition><Branch defaultValue="0" canNull="true" cmoId="IPMODE_1011"><Equals attribute="CNM"><EnumItem value="1" name="L3_MULTICAST" description="L3 Multicast"/></Equals><Condition><Branch defaultValue="0" canNull="true" cmoId="CNM_1009"><Equals attribute="ICPT"><EnumItem value="1" name="PTP" description="PTP"/></Equals><Condition><Branch defaultValue="1" canNull="true" cmoId="ICPT_1002"><Equals attribute="LN"><NumBoundTrait min="0" max="0"/></Equals></Branch></Condition></Branch></Condition></Branch></Condition></Branch><Branch canNull="false" cmoId="SIP_1404"><Equals attribute="IPMODE"><EnumItem value="0" name="IPV4" description="IPv4"/></Equals><Condition><Branch defaultValue="0" canNull="true" cmoId="IPMODE_1011"><Equals attribute="CNM"><EnumItem value="1" name="L3_MULTICAST" description="L3 Multicast"/></Equals><Condition><Branch defaultValue="0" canNull="true" cmoId="CNM_1009"><Equals attribute="ICPT"><EnumItem value="1" name="PTP" description="PTP"/></Equals><Condition><Branch defaultValue="1" canNull="true" cmoId="ICPT_1002"><Equals attribute="LN"><NumBoundTrait min="1" max="1"/></Equals></Branch></Condition></Branch></Condition></Branch></Condition></Branch><Branch canNull="false" cmoId="SIP_1404"><Equals attribute="IPMODE"><EnumItem value="0" name="IPV4" description="IPv4"/></Equals><Condition><Branch defaultValue="0" canNull="true" cmoId="IPMODE_1011"><Equals attribute="CNM"><EnumItem value="0" name="UNICAST" description="Unicast"/></Equals><Condition><Branch defaultValue="0" canNull="true" cmoId="CNM_1009"><Equals attribute="ICPT"><EnumItem value="1" name="PTP" description="PTP"/></Equals><Condition><Branch defaultValue="1" canNull="true" cmoId="ICPT_1002"><Equals attribute="LN"><NumBoundTrait min="0" max="0"/></Equals></Branch></Condition></Branch></Condition></Branch></Condition></Branch><Branch canNull="false" cmoId="SIP_1404"><Equals attribute="IPMODE"><EnumItem value="0" name="IPV4" description="IPv4"/></Equals><Condition><Branch defaultValue="0" canNull="true" cmoId="IPMODE_1011"><Equals attribute="CNM"><EnumItem value="0" name="UNICAST" description="Unicast"/></Equals><Condition><Branch defaultValue="0" canNull="true" cmoId="CNM_1009"><Equals attribute="ICPT"><EnumItem value="1" name="PTP" description="PTP"/></Equals><Condition><Branch defaultValue="1" canNull="true" cmoId="ICPT_1002"><Equals attribute="LN"><NumBoundTrait min="1" max="1"/></Equals></Branch></Condition></Branch></Condition></Branch></Condition></Branch></Condition> | IPCLKLNK | IP Clock Link Management | Server IPv4 | Base Station
IPCLKLNK | DM | UInteger | [0,255] |  | <Condition><Branch defaultValue="0" canNull="true" cmoId="DM_1016"><NumBoundTrait min="0" max="255"/><Equals attribute="ICPT"><EnumItem value="1" name="PTP" description="PTP"/></Equals><Condition><Branch defaultValue="1" canNull="true" cmoId="ICPT_1002"><NumBoundTrait min="0" max="255"/><Equals attribute="LN"><NumBoundTrait min="0" max="0"/></Equals></Branch></Condition></Branch><Branch defaultValue="0" canNull="true" cmoId="DM_1016"><NumBoundTrait min="0" max="255"/><Equals attribute="ICPT"><EnumItem value="1" name="PTP" description="PTP"/></Equals><Condition><Branch defaultValue="1" canNull="true" cmoId="ICPT_1002"><NumBoundTrait min="0" max="255"/><Equals attribute="LN"><NumBoundTrait min="1" max="1"/></Equals></Branch></Condition></Branch><Branch defaultValue="0" canNull="true" cmoId="DM_1017"><NumBoundTrait min="0" max="255"/><Equals attribute="ICPT"><EnumItem value="1" name="PTP" description="PTP"/></Equals><Condition><Branch defaultValue="1" canNull="true" cmoId="ICPT_1003"><NumBoundTrait min="0" max="255"/><Equals attribute="LN"><NumBoundTrait min="2" max="2"/></Equals></Branch></Condition></Branch><Branch defaultValue="0" canNull="true" cmoId="DM_1017"><NumBoundTrait min="0" max="255"/><Equals attribute="ICPT"><EnumItem value="1" name="PTP" description="PTP"/></Equals><Condition><Branch defaultValue="1" canNull="true" cmoId="ICPT_1003"><NumBoundTrait min="0" max="255"/><Equals attribute="LN"><NumBoundTrait min="3" max="3"/></Equals></Branch></Condition></Branch><Branch defaultValue="0" canNull="true" cmoId="DM_1412"><NumBoundTrait min="0" max="255"/><Equals attribute="PROFILETYPE"><EnumItem value="0" name="1588V2" description="1588V2"/></Equals><Condition><Branch defaultValue="0" canNull="true" cmoId="PROFILETYPE_1025"><NumBoundTrait min="0" max="255"/><Equals attribute="CNM"><EnumItem value="2" name="L2_MULTICAST" description="L2 Multicast"/></Equals><Condition><Branch defaultValue="2" canNull="true" cmoId="CNM_1010"><NumBoundTrait min="0" max="255"/><Equals attribute="ICPT"><EnumItem value="1" name="PTP" description="PTP"/></Equals><Condition><Branch defaultValue="1" canNull="true" cmoId="ICPT_1003"><NumBoundTrait min="0" max="255"/><Equals attribute="LN"><NumBoundTrait min="2" max="2"/></Equals></Branch></Condition></Branch></Condition></Branch></Condition></Branch><Branch defaultValue="0" canNull="true" cmoId="DM_1412"><NumBoundTrait min="0" max="255"/><Equals attribute="PROFILETYPE"><EnumItem value="0" name="1588V2" description="1588V2"/></Equals><Condition><Branch defaultValue="0" canNull="true" cmoId="PROFILETYPE_1025"><NumBoundTrait min="0" max="255"/><Equals attribute="CNM"><EnumItem value="2" name="L2_MULTICAST" description="L2 Multicast"/></Equals><Condition><Branch defaultValue="2" canNull="true" cmoId="CNM_1010"><NumBoundTrait min="0" max="255"/><Equals attribute="ICPT"><EnumItem value="1" name="PTP" description="PTP"/></Equals><Condition><Branch defaultValue="1" canNull="true" cmoId="ICPT_1003"><NumBoundTrait min="0" max="255"/><Equals attribute="LN"><NumBoundTrait min="3" max="3"/></Equals></Branch></Condition></Branch></Condition></Branch></Condition></Branch><Branch defaultValue="24" canNull="true" cmoId="DM_1414"><NumBoundTrait min="24" max="43"/><Equals attribute="PROFILETYPE"><EnumItem value="3" name="G.8275.1" description="G.8275.1"/></Equals><Condition><Branch defaultValue="0" canNull="true" cmoId="PROFILETYPE_1025"><NumBoundTrait min="24" max="43"/><Equals attribute="CNM"><EnumItem value="2" name="L2_MULTICAST" description="L2 Multicast"/></Equals><Condition><Branch defaultValue="2" canNull="true" cmoId="CNM_1010"><NumBoundTrait min="24" max="43"/><Equals attribute="ICPT"><EnumItem value="1" name="PTP" description="PTP"/></Equals><Condition><Branch defaultValue="1" canNull="true" cmoId="ICPT_1003"><NumBoundTrait min="24" max="43"/><Equals attribute="LN"><NumBoundTrait min="2" max="2"/></Equals></Branch></Condition></Branch></Condition></Branch></Condition></Branch><Branch defaultValue="24" canNull="true" cmoId="DM_1414"><NumBoundTrait min="24" max="43"/><Equals attribute="PROFILETYPE"><EnumItem value="3" name="G.8275.1" description="G.8275.1"/></Equals><Condition><Branch defaultValue="0" canNull="true" cmoId="PROFILETYPE_1025"><NumBoundTrait min="24" max="43"/><Equals attribute="CNM"><EnumItem value="2" name="L2_MULTICAST" description="L2 Multicast"/></Equals><Condition><Branch defaultValue="2" canNull="true" cmoId="CNM_1010"><NumBoundTrait min="24" max="43"/><Equals attribute="ICPT"><EnumItem value="1" name="PTP" description="PTP"/></Equals><Condition><Branch defaultValue="1" canNull="true" cmoId="ICPT_1003"><NumBoundTrait min="24" max="43"/><Equals attribute="LN"><NumBoundTrait min="3" max="3"/></Equals></Branch></Condition></Branch></Condition></Branch></Condition></Branch></Condition> | IPCLKLNK | IP Clock Link Management | Domain | Base Station
IPCLKLNK | DELAYTYPE | Enum |  | E2E,P2P | <Condition><Branch defaultValue="0" canNull="true" cmoId="DELAYTYPE_1019"><EnumItem value="0" name="E2E" description="E2E"/><EnumItem value="1" name="P2P" description="P2P"/><Equals attribute="ICPT"><EnumItem value="1" name="PTP" description="PTP"/></Equals><Condition><Branch defaultValue="1" canNull="true" cmoId="ICPT_1002"><EnumItem value="0" name="E2E" description="E2E"/><EnumItem value="1" name="P2P" description="P2P"/><Equals attribute="LN"><NumBoundTrait min="0" max="0"/></Equals></Branch></Condition></Branch><Branch defaultValue="0" canNull="true" cmoId="DELAYTYPE_1019"><EnumItem value="0" name="E2E" description="E2E"/><EnumItem value="1" name="P2P" description="P2P"/><Equals attribute="ICPT"><EnumItem value="1" name="PTP" description="PTP"/></Equals><Condition><Branch defaultValue="1" canNull="true" cmoId="ICPT_1002"><EnumItem value="0" name="E2E" description="E2E"/><EnumItem value="1" name="P2P" description="P2P"/><Equals attribute="LN"><NumBoundTrait min="1" max="1"/></Equals></Branch></Condition></Branch><Branch defaultValue="0" canNull="true" cmoId="DELAYTYPE_1020"><EnumItem value="0" name="E2E" description="E2E"/><Equals attribute="ICPT"><EnumItem value="1" name="PTP" description="PTP"/></Equals><Condition><Branch defaultValue="1" canNull="true" cmoId="ICPT_1003"><EnumItem value="0" name="E2E" description="E2E"/><Equals attribute="LN"><NumBoundTrait min="2" max="2"/></Equals></Branch></Condition></Branch><Branch defaultValue="0" canNull="true" cmoId="DELAYTYPE_1020"><EnumItem value="0" name="E2E" description="E2E"/><Equals attribute="ICPT"><EnumItem value="1" name="PTP" description="PTP"/></Equals><Condition><Branch defaultValue="1" canNull="true" cmoId="ICPT_1003"><EnumItem value="0" name="E2E" description="E2E"/><Equals attribute="LN"><NumBoundTrait min="3" max="3"/></Equals></Branch></Condition></Branch></Condition> | IPCLKLNK | IP Clock Link Management | Delay Type | Base Station
IPCLKLNK | CLASSIDENTIFY | Enum |  | OFF,ON | <Condition><Branch defaultValue="1" canNull="true" cmoId="CLASSIDENTIFY_1417"><EnumItem value="0" name="OFF" description="OFF"/><EnumItem value="1" name="ON" description="ON"/><Equals attribute="LN"><NumBoundTrait min="0" max="0"/></Equals></Branch><Branch defaultValue="1" canNull="true" cmoId="CLASSIDENTIFY_1417"><EnumItem value="0" name="OFF" description="OFF"/><EnumItem value="1" name="ON" description="ON"/><Equals attribute="LN"><NumBoundTrait min="1" max="1"/></Equals></Branch></Condition> | IPCLKLNK | IP Clock Link Management | Priority Clock Class Identify Flag | Base Station
IPCLKLNK | CLASS0 | UInteger | [0,255] |  | <Condition><Branch defaultValue="6" canNull="true" cmoId="CLASS0_1418"><NumBoundTrait min="0" max="255"/><Equals attribute="LN"><NumBoundTrait min="0" max="0"/></Equals></Branch><Branch defaultValue="6" canNull="true" cmoId="CLASS0_1418"><NumBoundTrait min="0" max="255"/><Equals attribute="LN"><NumBoundTrait min="1" max="1"/></Equals></Branch></Condition> | IPCLKLNK | IP Clock Link Management | Priority Clock Class0 | Base Station
IPCLKLNK | CLASS1 | UInteger | [0,255] |  | <Condition><Branch defaultValue="13" canNull="true" cmoId="CLASS1_1419"><NumBoundTrait min="0" max="255"/><Equals attribute="LN"><NumBoundTrait min="0" max="0"/></Equals></Branch><Branch defaultValue="13" canNull="true" cmoId="CLASS1_1419"><NumBoundTrait min="0" max="255"/><Equals attribute="LN"><NumBoundTrait min="1" max="1"/></Equals></Branch></Condition> | IPCLKLNK | IP Clock Link Management | Priority Clock Class1 | Base Station
IPCLKLNK | CLASS2 | UInteger | [0,255] |  | <Condition><Branch defaultValue="7" canNull="true" cmoId="CLASS2_1420"><NumBoundTrait min="0" max="255"/><Equals attribute="LN"><NumBoundTrait min="0" max="0"/></Equals></Branch><Branch defaultValue="7" canNull="true" cmoId="CLASS2_1420"><NumBoundTrait min="0" max="255"/><Equals attribute="LN"><NumBoundTrait min="1" max="1"/></Equals></Branch></Condition> | IPCLKLNK | IP Clock Link Management | Priority Clock Class2 | Base Station
IPCLKLNK | CLASS3 | UInteger | [0,255] |  | <Condition><Branch defaultValue="14" canNull="true" cmoId="CLASS3_1421"><NumBoundTrait min="0" max="255"/><Equals attribute="LN"><NumBoundTrait min="0" max="0"/></Equals></Branch><Branch defaultValue="14" canNull="true" cmoId="CLASS3_1421"><NumBoundTrait min="0" max="255"/><Equals attribute="LN"><NumBoundTrait min="1" max="1"/></Equals></Branch></Condition> | IPCLKLNK | IP Clock Link Management | Priority Clock Class3 | Base Station
IPCLKLNK | MACMODE | Enum |  | NO,YES | <Condition><Branch defaultValue="0" canNull="true" cmoId="MACMODE_1022"><EnumItem value="0" name="NO" description="NO"/><EnumItem value="1" name="YES" description="YES"/><Equals attribute="CNM"><EnumItem value="2" name="L2_MULTICAST" description="L2 Multicast"/></Equals><Condition><Branch defaultValue="0" canNull="true" cmoId="CNM_1009"><EnumItem value="0" name="NO" description="NO"/><EnumItem value="1" name="YES" description="YES"/><Equals attribute="ICPT"><EnumItem value="1" name="PTP" description="PTP"/></Equals><Condition><Branch defaultValue="1" canNull="true" cmoId="ICPT_1002"><EnumItem value="0" name="NO" description="NO"/><EnumItem value="1" name="YES" description="YES"/><Equals attribute="LN"><NumBoundTrait min="0" max="0"/></Equals></Branch></Condition></Branch></Condition></Branch><Branch defaultValue="0" canNull="true" cmoId="MACMODE_1022"><EnumItem value="0" name="NO" description="NO"/><EnumItem value="1" name="YES" description="YES"/><Equals attribute="CNM"><EnumItem value="2" name="L2_MULTICAST" description="L2 Multicast"/></Equals><Condition><Branch defaultValue="0" canNull="true" cmoId="CNM_1009"><EnumItem value="0" name="NO" description="NO"/><EnumItem value="1" name="YES" description="YES"/><Equals attribute="ICPT"><EnumItem value="1" name="PTP" description="PTP"/></Equals><Condition><Branch defaultValue="1" canNull="true" cmoId="ICPT_1002"><EnumItem value="0" name="NO" description="NO"/><EnumItem value="1" name="YES" description="YES"/><Equals attribute="LN"><NumBoundTrait min="1" max="1"/></Equals></Branch></Condition></Branch></Condition></Branch></Condition> | IPCLKLNK | IP Clock Link Management | Clock Source Specified or Not | Base Station
IPCLKLNK | CLKMAC | Mac |  |  | <Condition><Branch canNull="false" cmoId="CLKMAC_1023"><StringLenTrait min="14" max="14"/><Equals attribute="MACMODE"><EnumItem value="1" name="YES" description="YES"/></Equals><Condition><Branch defaultValue="0" canNull="true" cmoId="MACMODE_1022"><StringLenTrait min="14" max="14"/><Equals attribute="CNM"><EnumItem value="2" name="L2_MULTICAST" description="L2 Multicast"/></Equals><Condition><Branch defaultValue="0" canNull="true" cmoId="CNM_1009"><StringLenTrait min="14" max="14"/><Equals attribute="ICPT"><EnumItem value="1" name="PTP" description="PTP"/></Equals><Condition><Branch defaultValue="1" canNull="true" cmoId="ICPT_1002"><StringLenTrait min="14" max="14"/><Equals attribute="LN"><NumBoundTrait min="0" max="0"/></Equals></Branch></Condition></Branch></Condition></Branch></Condition></Branch><Branch canNull="false" cmoId="CLKMAC_1023"><StringLenTrait min="14" max="14"/><Equals attribute="MACMODE"><EnumItem value="1" name="YES" description="YES"/></Equals><Condition><Branch defaultValue="0" canNull="true" cmoId="MACMODE_1022"><StringLenTrait min="14" max="14"/><Equals attribute="CNM"><EnumItem value="2" name="L2_MULTICAST" description="L2 Multicast"/></Equals><Condition><Branch defaultValue="0" canNull="true" cmoId="CNM_1009"><StringLenTrait min="14" max="14"/><Equals attribute="ICPT"><EnumItem value="1" name="PTP" description="PTP"/></Equals><Condition><Branch defaultValue="1" canNull="true" cmoId="ICPT_1002"><StringLenTrait min="14" max="14"/><Equals attribute="LN"><NumBoundTrait min="1" max="1"/></Equals></Branch></Condition></Branch></Condition></Branch></Condition></Branch></Condition> | IPCLKLNK | IP Clock Link Management | Clock Source MAC Address | Base Station
IPCLKLNK | CNM | Enum |  | UNICAST,L3_MULTICAST,L2_MULTICAST | <Condition><Branch defaultValue="0" canNull="true" cmoId="CNM_1009"><EnumItem value="0" name="UNICAST" description="Unicast"/><EnumItem value="1" name="L3_MULTICAST" description="L3 Multicast"/><EnumItem value="2" name="L2_MULTICAST" description="L2 Multicast"/><Equals attribute="ICPT"><EnumItem value="1" name="PTP" description="PTP"/></Equals><Condition><Branch defaultValue="1" canNull="true" cmoId="ICPT_1002"><EnumItem value="0" name="UNICAST" description="Unicast"/><EnumItem value="1" name="L3_MULTICAST" description="L3 Multicast"/><EnumItem value="2" name="L2_MULTICAST" description="L2 Multicast"/><Equals attribute="LN"><NumBoundTrait min="0" max="0"/></Equals></Branch></Condition></Branch><Branch defaultValue="0" canNull="true" cmoId="CNM_1009"><EnumItem value="0" name="UNICAST" description="Unicast"/><EnumItem value="1" name="L3_MULTICAST" description="L3 Multicast"/><EnumItem value="2" name="L2_MULTICAST" description="L2 Multicast"/><Equals attribute="ICPT"><EnumItem value="1" name="PTP" description="PTP"/></Equals><Condition><Branch defaultValue="1" canNull="true" cmoId="ICPT_1002"><EnumItem value="0" name="UNICAST" description="Unicast"/><EnumItem value="1" name="L3_MULTICAST" description="L3 Multicast"/><EnumItem value="2" name="L2_MULTICAST" description="L2 Multicast"/><Equals attribute="LN"><NumBoundTrait min="1" max="1"/></Equals></Branch></Condition></Branch><Branch defaultValue="2" canNull="true" cmoId="CNM_1010"><EnumItem value="2" name="L2_MULTICAST" description="L2 Multicast"/><Equals attribute="ICPT"><EnumItem value="1" name="PTP" description="PTP"/></Equals><Condition><Branch defaultValue="1" canNull="true" cmoId="ICPT_1003"><EnumItem value="2" name="L2_MULTICAST" description="L2 Multicast"/><Equals attribute="LN"><NumBoundTrait min="2" max="2"/></Equals></Branch></Condition></Branch><Branch defaultValue="2" canNull="true" cmoId="CNM_1010"><EnumItem value="2" name="L2_MULTICAST" description="L2 Multicast"/><Equals attribute="ICPT"><EnumItem value="1" name="PTP" description="PTP"/></Equals><Condition><Branch defaultValue="1" canNull="true" cmoId="ICPT_1003"><EnumItem value="2" name="L2_MULTICAST" description="L2 Multicast"/><Equals attribute="LN"><NumBoundTrait min="3" max="3"/></Equals></Branch></Condition></Branch></Condition> | IPCLKLNK | IP Clock Link Management | Clock Net Mode | Base Station
IPCLKLNK | CMPST | Integer | [-1000000,1000000] |  | <Condition><Branch defaultValue="0" canNull="true" cmoId="CMPST_1018"><NumBoundTrait min="-100000" max="100000"/><Equals attribute="ICPT"><EnumItem value="1" name="PTP" description="PTP"/></Equals><Condition><Branch defaultValue="1" canNull="true" cmoId="ICPT_1002"><NumBoundTrait min="-100000" max="100000"/><Equals attribute="LN"><NumBoundTrait min="0" max="0"/></Equals></Branch></Condition></Branch><Branch defaultValue="0" canNull="true" cmoId="CMPST_1018"><NumBoundTrait min="-100000" max="100000"/><Equals attribute="ICPT"><EnumItem value="1" name="PTP" description="PTP"/></Equals><Condition><Branch defaultValue="1" canNull="true" cmoId="ICPT_1002"><NumBoundTrait min="-100000" max="100000"/><Equals attribute="LN"><NumBoundTrait min="1" max="1"/></Equals></Branch></Condition></Branch></Condition> | IPCLKLNK | IP Clock Link Management | Compensation(ns) | Base Station
IPCLKLNK | PRI | UInteger | [1,4] |  |  | IPCLKLNK | IP Clock Link Management | Priority | Base Station
IPCLKLNK | ANNFREQ | Enum |  | 1/16,1/8,1/4,1/2,1.0,2.0,4.0,8.0 | <Condition><Branch defaultValue="3" canNull="true" cmoId="ANNFREQ_1026"><EnumItem value="0" name="1/16" description="1/16"/><EnumItem value="1" name="1/8" description="1/8"/><EnumItem value="2" name="1/4" description="1/4"/><EnumItem value="3" name="1/2" description="1/2"/><EnumItem value="4" name="1.0" description="1.0"/><EnumItem value="5" name="2.0" description="2.0"/><EnumItem value="6" name="4.0" description="4.0"/><EnumItem value="7" name="8.0" description="8.0"/><Equals attribute="PROFILETYPE"><EnumItem value="1" name="G.8265.1" description="G.8265.1"/></Equals><Condition><Branch defaultValue="0" canNull="true" cmoId="PROFILETYPE_1024"><EnumItem value="0" name="1/16" description="1/16"/><EnumItem value="1" name="1/8" description="1/8"/><EnumItem value="2" name="1/4" description="1/4"/><EnumItem value="3" name="1/2" description="1/2"/><EnumItem value="4" name="1.0" description="1.0"/><EnumItem value="5" name="2.0" description="2.0"/><EnumItem value="6" name="4.0" description="4.0"/><EnumItem value="7" name="8.0" description="8.0"/><Equals attribute="CNM"><EnumItem value="0" name="UNICAST" description="Unicast"/></Equals><Condition><Branch defaultValue="0" canNull="true" cmoId="CNM_1009"><EnumItem value="0" name="1/16" description="1/16"/><EnumItem value="1" name="1/8" description="1/8"/><EnumItem value="2" name="1/4" description="1/4"/><EnumItem value="3" name="1/2" description="1/2"/><EnumItem value="4" name="1.0" description="1.0"/><EnumItem value="5" name="2.0" description="2.0"/><EnumItem value="6" name="4.0" description="4.0"/><EnumItem value="7" name="8.0" description="8.0"/><Equals attribute="ICPT"><EnumItem value="1" name="PTP" description="PTP"/></Equals><Condition><Branch defaultValue="1" canNull="true" cmoId="ICPT_1002"><EnumItem value="0" name="1/16" description="1/16"/><EnumItem value="1" name="1/8" description="1/8"/><EnumItem value="2" name="1/4" description="1/4"/><EnumItem value="3" name="1/2" description="1/2"/><EnumItem value="4" name="1.0" description="1.0"/><EnumItem value="5" name="2.0" description="2.0"/><EnumItem value="6" name="4.0" description="4.0"/><EnumItem value="7" name="8.0" description="8.0"/><Equals attribute="LN"><NumBoundTrait min="0" max="0"/></Equals></Branch></Condition></Branch></Condition></Branch></Condition></Branch><Branch defaultValue="3" canNull="true" cmoId="ANNFREQ_1026"><EnumItem value="0" name="1/16" description="1/16"/><EnumItem value="1" name="1/8" description="1/8"/><EnumItem value="2" name="1/4" description="1/4"/><EnumItem value="3" name="1/2" description="1/2"/><EnumItem value="4" name="1.0" description="1.0"/><EnumItem value="5" name="2.0" description="2.0"/><EnumItem value="6" name="4.0" description="4.0"/><EnumItem value="7" name="8.0" description="8.0"/><Equals attribute="PROFILETYPE"><EnumItem value="1" name="G.8265.1" description="G.8265.1"/></Equals><Condition><Branch defaultValue="0" canNull="true" cmoId="PROFILETYPE_1024"><EnumItem value="0" name="1/16" description="1/16"/><EnumItem value="1" name="1/8" description="1/8"/><EnumItem value="2" name="1/4" description="1/4"/><EnumItem value="3" name="1/2" description="1/2"/><EnumItem value="4" name="1.0" description="1.0"/><EnumItem value="5" name="2.0" description="2.0"/><EnumItem value="6" name="4.0" description="4.0"/><EnumItem value="7" name="8.0" description="8.0"/><Equals attribute="CNM"><EnumItem value="0" name="UNICAST" description="Unicast"/></Equals><Condition><Branch defaultValue="0" canNull="true" cmoId="CNM_1009"><EnumItem value="0" name="1/16" description="1/16"/><EnumItem value="1" name="1/8" description="1/8"/><EnumItem value="2" name="1/4" description="1/4"/><EnumItem value="3" name="1/2" description="1/2"/><EnumItem value="4" name="1.0" description="1.0"/><EnumItem value="5" name="2.0" description="2.0"/><EnumItem value="6" name="4.0" description="4.0"/><EnumItem value="7" name="8.0" description="8.0"/><Equals attribute="ICPT"><EnumItem value="1" name="PTP" description="PTP"/></Equals><Condition><Branch defaultValue="1" canNull="true" cmoId="ICPT_1002"><EnumItem value="0" name="1/16" description="1/16"/><EnumItem value="1" name="1/8" description="1/8"/><EnumItem value="2" name="1/4" description="1/4"/><EnumItem value="3" name="1/2" description="1/2"/><EnumItem value="4" name="1.0" description="1.0"/><EnumItem value="5" name="2.0" description="2.0"/><EnumItem value="6" name="4.0" description="4.0"/><EnumItem value="7" name="8.0" description="8.0"/><Equals attribute="LN"><NumBoundTrait min="1" max="1"/></Equals></Branch></Condition></Branch></Condition></Branch></Condition></Branch><Branch defaultValue="3" canNull="true" cmoId="ANNFREQ_1026"><EnumItem value="0" name="1/16" description="1/16"/><EnumItem value="1" name="1/8" description="1/8"/><EnumItem value="2" name="1/4" description="1/4"/><EnumItem value="3" name="1/2" description="1/2"/><EnumItem value="4" name="1.0" description="1.0"/><EnumItem value="5" name="2.0" description="2.0"/><EnumItem value="6" name="4.0" description="4.0"/><EnumItem value="7" name="8.0" description="8.0"/><Equals attribute="PROFILETYPE"><EnumItem value="2" name="1588V2_16.1" description="1588V2_16.1"/></Equals><Condition><Branch defaultValue="0" canNull="true" cmoId="PROFILETYPE_1024"><EnumItem value="0" name="1/16" description="1/16"/><EnumItem value="1" name="1/8" description="1/8"/><EnumItem value="2" name="1/4" description="1/4"/><EnumItem value="3" name="1/2" description="1/2"/><EnumItem value="4" name="1.0" description="1.0"/><EnumItem value="5" name="2.0" description="2.0"/><EnumItem value="6" name="4.0" description="4.0"/><EnumItem value="7" name="8.0" description="8.0"/><Equals attribute="CNM"><EnumItem value="0" name="UNICAST" description="Unicast"/></Equals><Condition><Branch defaultValue="0" canNull="true" cmoId="CNM_1009"><EnumItem value="0" name="1/16" description="1/16"/><EnumItem value="1" name="1/8" description="1/8"/><EnumItem value="2" name="1/4" description="1/4"/><EnumItem value="3" name="1/2" description="1/2"/><EnumItem value="4" name="1.0" description="1.0"/><EnumItem value="5" name="2.0" description="2.0"/><EnumItem value="6" name="4.0" description="4.0"/><EnumItem value="7" name="8.0" description="8.0"/><Equals attribute="ICPT"><EnumItem value="1" name="PTP" description="PTP"/></Equals><Condition><Branch defaultValue="1" canNull="true" cmoId="ICPT_1002"><EnumItem value="0" name="1/16" description="1/16"/><EnumItem value="1" name="1/8" description="1/8"/><EnumItem value="2" name="1/4" description="1/4"/><EnumItem value="3" name="1/2" description="1/2"/><EnumItem value="4" name="1.0" description="1.0"/><EnumItem value="5" name="2.0" description="2.0"/><EnumItem value="6" name="4.0" description="4.0"/><EnumItem value="7" name="8.0" description="8.0"/><Equals attribute="LN"><NumBoundTrait min="0" max="0"/></Equals></Branch></Condition></Branch></Condition></Branch></Condition></Branch><Branch defaultValue="3" canNull="true" cmoId="ANNFREQ_1026"><EnumItem value="0" name="1/16" description="1/16"/><EnumItem value="1" name="1/8" description="1/8"/><EnumItem value="2" name="1/4" description="1/4"/><EnumItem value="3" name="1/2" description="1/2"/><EnumItem value="4" name="1.0" description="1.0"/><EnumItem value="5" name="2.0" description="2.0"/><EnumItem value="6" name="4.0" description="4.0"/><EnumItem value="7" name="8.0" description="8.0"/><Equals attribute="PROFILETYPE"><EnumItem value="2" name="1588V2_16.1" description="1588V2_16.1"/></Equals><Condition><Branch defaultValue="0" canNull="true" cmoId="PROFILETYPE_1024"><EnumItem value="0" name="1/16" description="1/16"/><EnumItem value="1" name="1/8" description="1/8"/><EnumItem value="2" name="1/4" description="1/4"/><EnumItem value="3" name="1/2" description="1/2"/><EnumItem value="4" name="1.0" description="1.0"/><EnumItem value="5" name="2.0" description="2.0"/><EnumItem value="6" name="4.0" description="4.0"/><EnumItem value="7" name="8.0" description="8.0"/><Equals attribute="CNM"><EnumItem value="0" name="UNICAST" description="Unicast"/></Equals><Condition><Branch defaultValue="0" canNull="true" cmoId="CNM_1009"><EnumItem value="0" name="1/16" description="1/16"/><EnumItem value="1" name="1/8" description="1/8"/><EnumItem value="2" name="1/4" description="1/4"/><EnumItem value="3" name="1/2" description="1/2"/><EnumItem value="4" name="1.0" description="1.0"/><EnumItem value="5" name="2.0" description="2.0"/><EnumItem value="6" name="4.0" description="4.0"/><EnumItem value="7" name="8.0" description="8.0"/><Equals attribute="ICPT"><EnumItem value="1" name="PTP" description="PTP"/></Equals><Condition><Branch defaultValue="1" canNull="true" cmoId="ICPT_1002"><EnumItem value="0" name="1/16" description="1/16"/><EnumItem value="1" name="1/8" description="1/8"/><EnumItem value="2" name="1/4" description="1/4"/><EnumItem value="3" name="1/2" description="1/2"/><EnumItem value="4" name="1.0" description="1.0"/><EnumItem value="5" name="2.0" description="2.0"/><EnumItem value="6" name="4.0" description="4.0"/><EnumItem value="7" name="8.0" description="8.0"/><Equals attribute="LN"><NumBoundTrait min="1" max="1"/></Equals></Branch></Condition></Branch></Condition></Branch></Condition></Branch><Branch defaultValue="4" canNull="true" cmoId="ANNFREQ_1426"><EnumItem value="0" name="1/16" description="1/16"/><EnumItem value="1" name="1/8" description="1/8"/><EnumItem value="2" name="1/4" description="1/4"/><EnumItem value="3" name="1/2" description="1/2"/><EnumItem value="4" name="1.0" description="1.0"/><EnumItem value="5" name="2.0" description="2.0"/><EnumItem value="6" name="4.0" description="4.0"/><EnumItem value="7" name="8.0" description="8.0"/><Equals attribute="PROFILETYPE"><EnumItem value="4" name="G.8275.2" description="G.8275.2"/></Equals><Condition><Branch defaultValue="0" canNull="true" cmoId="PROFILETYPE_1024"><EnumItem value="0" name="1/16" description="1/16"/><EnumItem value="1" name="1/8" description="1/8"/><EnumItem value="2" name="1/4" description="1/4"/><EnumItem value="3" name="1/2" description="1/2"/><EnumItem value="4" name="1.0" description="1.0"/><EnumItem value="5" name="2.0" description="2.0"/><EnumItem value="6" name="4.0" description="4.0"/><EnumItem value="7" name="8.0" description="8.0"/><Equals attribute="CNM"><EnumItem value="0" name="UNICAST" description="Unicast"/></Equals><Condition><Branch defaultValue="0" canNull="true" cmoId="CNM_1009"><EnumItem value="0" name="1/16" description="1/16"/><EnumItem value="1" name="1/8" description="1/8"/><EnumItem value="2" name="1/4" description="1/4"/><EnumItem value="3" name="1/2" description="1/2"/><EnumItem value="4" name="1.0" description="1.0"/><EnumItem value="5" name="2.0" description="2.0"/><EnumItem value="6" name="4.0" description="4.0"/><EnumItem value="7" name="8.0" description="8.0"/><Equals attribute="ICPT"><EnumItem value="1" name="PTP" description="PTP"/></Equals><Condition><Branch defaultValue="1" canNull="true" cmoId="ICPT_1002"><EnumItem value="0" name="1/16" description="1/16"/><EnumItem value="1" name="1/8" description="1/8"/><EnumItem value="2" name="1/4" description="1/4"/><EnumItem value="3" name="1/2" description="1/2"/><EnumItem value="4" name="1.0" description="1.0"/><EnumItem value="5" name="2.0" description="2.0"/><EnumItem value="6" name="4.0" description="4.0"/><EnumItem value="7" name="8.0" description="8.0"/><Equals attribute="LN"><NumBoundTrait min="0" max="0"/></Equals></Branch></Condition></Branch></Condition></Branch></Condition></Branch><Branch defaultValue="4" canNull="true" cmoId="ANNFREQ_1426"><EnumItem value="0" name="1/16" description="1/16"/><EnumItem value="1" name="1/8" description="1/8"/><EnumItem value="2" name="1/4" description="1/4"/><EnumItem value="3" name="1/2" description="1/2"/><EnumItem value="4" name="1.0" description="1.0"/><EnumItem value="5" name="2.0" description="2.0"/><EnumItem value="6" name="4.0" description="4.0"/><EnumItem value="7" name="8.0" description="8.0"/><Equals attribute="PROFILETYPE"><EnumItem value="4" name="G.8275.2" description="G.8275.2"/></Equals><Condition><Branch defaultValue="0" canNull="true" cmoId="PROFILETYPE_1024"><EnumItem value="0" name="1/16" description="1/16"/><EnumItem value="1" name="1/8" description="1/8"/><EnumItem value="2" name="1/4" description="1/4"/><EnumItem value="3" name="1/2" description="1/2"/><EnumItem value="4" name="1.0" description="1.0"/><EnumItem value="5" name="2.0" description="2.0"/><EnumItem value="6" name="4.0" description="4.0"/><EnumItem value="7" name="8.0" description="8.0"/><Equals attribute="CNM"><EnumItem value="0" name="UNICAST" description="Unicast"/></Equals><Condition><Branch defaultValue="0" canNull="true" cmoId="CNM_1009"><EnumItem value="0" name="1/16" description="1/16"/><EnumItem value="1" name="1/8" description="1/8"/><EnumItem value="2" name="1/4" description="1/4"/><EnumItem value="3" name="1/2" description="1/2"/><EnumItem value="4" name="1.0" description="1.0"/><EnumItem value="5" name="2.0" description="2.0"/><EnumItem value="6" name="4.0" description="4.0"/><EnumItem value="7" name="8.0" description="8.0"/><Equals attribute="ICPT"><EnumItem value="1" name="PTP" description="PTP"/></Equals><Condition><Branch defaultValue="1" canNull="true" cmoId="ICPT_1002"><EnumItem value="0" name="1/16" description="1/16"/><EnumItem value="1" name="1/8" description="1/8"/><EnumItem value="2" name="1/4" description="1/4"/><EnumItem value="3" name="1/2" description="1/2"/><EnumItem value="4" name="1.0" description="1.0"/><EnumItem value="5" name="2.0" description="2.0"/><EnumItem value="6" name="4.0" description="4.0"/><EnumItem value="7" name="8.0" description="8.0"/><Equals attribute="LN"><NumBoundTrait min="1" max="1"/></Equals></Branch></Condition></Branch></Condition></Branch></Condition></Branch><Branch defaultValue="3" canNull="true" cmoId="ANNFREQ_1027"><EnumItem value="0" name="1/16" description="1/16"/><EnumItem value="1" name="1/8" description="1/8"/><EnumItem value="2" name="1/4" description="1/4"/><EnumItem value="3" name="1/2" description="1/2"/><EnumItem value="4" name="1.0" description="1.0"/><EnumItem value="5" name="2.0" description="2.0"/><EnumItem value="6" name="4.0" description="4.0"/><EnumItem value="7" name="8.0" description="8.0"/><Equals attribute="PROFILETYPE"><EnumItem value="0" name="1588V2" description="1588V2"/></Equals><Condition><Branch defaultValue="0" canNull="true" cmoId="PROFILETYPE_1025"><EnumItem value="0" name="1/16" description="1/16"/><EnumItem value="1" name="1/8" description="1/8"/><EnumItem value="2" name="1/4" description="1/4"/><EnumItem value="3" name="1/2" description="1/2"/><EnumItem value="4" name="1.0" description="1.0"/><EnumItem value="5" name="2.0" description="2.0"/><EnumItem value="6" name="4.0" description="4.0"/><EnumItem value="7" name="8.0" description="8.0"/><Equals attribute="CNM"><EnumItem value="2" name="L2_MULTICAST" description="L2 Multicast"/></Equals><Condition><Branch defaultValue="2" canNull="true" cmoId="CNM_1010"><EnumItem value="0" name="1/16" description="1/16"/><EnumItem value="1" name="1/8" description="1/8"/><EnumItem value="2" name="1/4" description="1/4"/><EnumItem value="3" name="1/2" description="1/2"/><EnumItem value="4" name="1.0" description="1.0"/><EnumItem value="5" name="2.0" description="2.0"/><EnumItem value="6" name="4.0" description="4.0"/><EnumItem value="7" name="8.0" description="8.0"/><Equals attribute="ICPT"><EnumItem value="1" name="PTP" description="PTP"/></Equals><Condition><Branch defaultValue="1" canNull="true" cmoId="ICPT_1003"><EnumItem value="0" name="1/16" description="1/16"/><EnumItem value="1" name="1/8" description="1/8"/><EnumItem value="2" name="1/4" description="1/4"/><EnumItem value="3" name="1/2" description="1/2"/><EnumItem value="4" name="1.0" description="1.0"/><EnumItem value="5" name="2.0" description="2.0"/><EnumItem value="6" name="4.0" description="4.0"/><EnumItem value="7" name="8.0" description="8.0"/><Equals attribute="LN"><NumBoundTrait min="2" max="2"/></Equals></Branch></Condition></Branch></Condition></Branch></Condition></Branch><Branch defaultValue="3" canNull="true" cmoId="ANNFREQ_1027"><EnumItem value="0" name="1/16" description="1/16"/><EnumItem value="1" name="1/8" description="1/8"/><EnumItem value="2" name="1/4" description="1/4"/><EnumItem value="3" name="1/2" description="1/2"/><EnumItem value="4" name="1.0" description="1.0"/><EnumItem value="5" name="2.0" description="2.0"/><EnumItem value="6" name="4.0" description="4.0"/><EnumItem value="7" name="8.0" description="8.0"/><Equals attribute="PROFILETYPE"><EnumItem value="0" name="1588V2" description="1588V2"/></Equals><Condition><Branch defaultValue="0" canNull="true" cmoId="PROFILETYPE_1025"><EnumItem value="0" name="1/16" description="1/16"/><EnumItem value="1" name="1/8" description="1/8"/><EnumItem value="2" name="1/4" description="1/4"/><EnumItem value="3" name="1/2" description="1/2"/><EnumItem value="4" name="1.0" description="1.0"/><EnumItem value="5" name="2.0" description="2.0"/><EnumItem value="6" name="4.0" description="4.0"/><EnumItem value="7" name="8.0" description="8.0"/><Equals attribute="CNM"><EnumItem value="2" name="L2_MULTICAST" description="L2 Multicast"/></Equals><Condition><Branch defaultValue="2" canNull="true" cmoId="CNM_1010"><EnumItem value="0" name="1/16" description="1/16"/><EnumItem value="1" name="1/8" description="1/8"/><EnumItem value="2" name="1/4" description="1/4"/><EnumItem value="3" name="1/2" description="1/2"/><EnumItem value="4" name="1.0" description="1.0"/><EnumItem value="5" name="2.0" description="2.0"/><EnumItem value="6" name="4.0" description="4.0"/><EnumItem value="7" name="8.0" description="8.0"/><Equals attribute="ICPT"><EnumItem value="1" name="PTP" description="PTP"/></Equals><Condition><Branch defaultValue="1" canNull="true" cmoId="ICPT_1003"><EnumItem value="0" name="1/16" description="1/16"/><EnumItem value="1" name="1/8" description="1/8"/><EnumItem value="2" name="1/4" description="1/4"/><EnumItem value="3" name="1/2" description="1/2"/><EnumItem value="4" name="1.0" description="1.0"/><EnumItem value="5" name="2.0" description="2.0"/><EnumItem value="6" name="4.0" description="4.0"/><EnumItem value="7" name="8.0" description="8.0"/><Equals attribute="LN"><NumBoundTrait min="3" max="3"/></Equals></Branch></Condition></Branch></Condition></Branch></Condition></Branch><Branch defaultValue="7" canNull="true" cmoId="ANNFREQ_1415"><EnumItem value="0" name="1/16" description="1/16"/><EnumItem value="1" name="1/8" description="1/8"/><EnumItem value="2" name="1/4" description="1/4"/><EnumItem value="3" name="1/2" description="1/2"/><EnumItem value="4" name="1.0" description="1.0"/><EnumItem value="5" name="2.0" description="2.0"/><EnumItem value="6" name="4.0" description="4.0"/><EnumItem value="7" name="8.0" description="8.0"/><Equals attribute="PROFILETYPE"><EnumItem value="3" name="G.8275.1" description="G.8275.1"/></Equals><Condition><Branch defaultValue="0" canNull="true" cmoId="PROFILETYPE_1025"><EnumItem value="0" name="1/16" description="1/16"/><EnumItem value="1" name="1/8" description="1/8"/><EnumItem value="2" name="1/4" description="1/4"/><EnumItem value="3" name="1/2" description="1/2"/><EnumItem value="4" name="1.0" description="1.0"/><EnumItem value="5" name="2.0" description="2.0"/><EnumItem value="6" name="4.0" description="4.0"/><EnumItem value="7" name="8.0" description="8.0"/><Equals attribute="CNM"><EnumItem value="2" name="L2_MULTICAST" description="L2 Multicast"/></Equals><Condition><Branch defaultValue="2" canNull="true" cmoId="CNM_1010"><EnumItem value="0" name="1/16" description="1/16"/><EnumItem value="1" name="1/8" description="1/8"/><EnumItem value="2" name="1/4" description="1/4"/><EnumItem value="3" name="1/2" description="1/2"/><EnumItem value="4" name="1.0" description="1.0"/><EnumItem value="5" name="2.0" description="2.0"/><EnumItem value="6" name="4.0" description="4.0"/><EnumItem value="7" name="8.0" description="8.0"/><Equals attribute="ICPT"><EnumItem value="1" name="PTP" description="PTP"/></Equals><Condition><Branch defaultValue="1" canNull="true" cmoId="ICPT_1003"><EnumItem value="0" name="1/16" description="1/16"/><EnumItem value="1" name="1/8" description="1/8"/><EnumItem value="2" name="1/4" description="1/4"/><EnumItem value="3" name="1/2" description="1/2"/><EnumItem value="4" name="1.0" description="1.0"/><EnumItem value="5" name="2.0" description="2.0"/><EnumItem value="6" name="4.0" description="4.0"/><EnumItem value="7" name="8.0" description="8.0"/><Equals attribute="LN"><NumBoundTrait min="2" max="2"/></Equals></Branch></Condition></Branch></Condition></Branch></Condition></Branch><Branch defaultValue="7" canNull="true" cmoId="ANNFREQ_1415"><EnumItem value="0" name="1/16" description="1/16"/><EnumItem value="1" name="1/8" description="1/8"/><EnumItem value="2" name="1/4" description="1/4"/><EnumItem value="3" name="1/2" description="1/2"/><EnumItem value="4" name="1.0" description="1.0"/><EnumItem value="5" name="2.0" description="2.0"/><EnumItem value="6" name="4.0" description="4.0"/><EnumItem value="7" name="8.0" description="8.0"/><Equals attribute="PROFILETYPE"><EnumItem value="3" name="G.8275.1" description="G.8275.1"/></Equals><Condition><Branch defaultValue="0" canNull="true" cmoId="PROFILETYPE_1025"><EnumItem value="0" name="1/16" description="1/16"/><EnumItem value="1" name="1/8" description="1/8"/><EnumItem value="2" name="1/4" description="1/4"/><EnumItem value="3" name="1/2" description="1/2"/><EnumItem value="4" name="1.0" description="1.0"/><EnumItem value="5" name="2.0" description="2.0"/><EnumItem value="6" name="4.0" description="4.0"/><EnumItem value="7" name="8.0" description="8.0"/><Equals attribute="CNM"><EnumItem value="2" name="L2_MULTICAST" description="L2 Multicast"/></Equals><Condition><Branch defaultValue="2" canNull="true" cmoId="CNM_1010"><EnumItem value="0" name="1/16" description="1/16"/><EnumItem value="1" name="1/8" description="1/8"/><EnumItem value="2" name="1/4" description="1/4"/><EnumItem value="3" name="1/2" description="1/2"/><EnumItem value="4" name="1.0" description="1.0"/><EnumItem value="5" name="2.0" description="2.0"/><EnumItem value="6" name="4.0" description="4.0"/><EnumItem value="7" name="8.0" description="8.0"/><Equals attribute="ICPT"><EnumItem value="1" name="PTP" description="PTP"/></Equals><Condition><Branch defaultValue="1" canNull="true" cmoId="ICPT_1003"><EnumItem value="0" name="1/16" description="1/16"/><EnumItem value="1" name="1/8" description="1/8"/><EnumItem value="2" name="1/4" description="1/4"/><EnumItem value="3" name="1/2" description="1/2"/><EnumItem value="4" name="1.0" description="1.0"/><EnumItem value="5" name="2.0" description="2.0"/><EnumItem value="6" name="4.0" description="4.0"/><EnumItem value="7" name="8.0" description="8.0"/><Equals attribute="LN"><NumBoundTrait min="3" max="3"/></Equals></Branch></Condition></Branch></Condition></Branch></Condition></Branch></Condition> | IPCLKLNK | IP Clock Link Management | Announce Freq(Hz) | Base Station
IPCLKLNK | SYNCFREQ | Enum |  | 1/2,1.0,2.0,4.0,8.0,16.0,32.0,64.0,128.0,1/16,1/8,1/4 | <Condition><Branch defaultValue="5" canNull="true" cmoId="SYNCFREQ_1029"><EnumItem value="0" name="1/2" description="1/2"/><EnumItem value="1" name="1.0" description="1.0"/><EnumItem value="2" name="2.0" description="2.0"/><EnumItem value="3" name="4.0" description="4.0"/><EnumItem value="4" name="8.0" description="8.0"/><EnumItem value="5" name="16.0" description="16.0"/><EnumItem value="6" name="32.0" description="32.0"/><EnumItem value="7" name="64.0" description="64.0"/><EnumItem value="8" name="128.0" description="128.0"/><Equals attribute="PROFILETYPE"><EnumItem value="1" name="G.8265.1" description="G.8265.1"/></Equals><Condition><Branch defaultValue="0" canNull="true" cmoId="PROFILETYPE_1024"><EnumItem value="0" name="1/2" description="1/2"/><EnumItem value="1" name="1.0" description="1.0"/><EnumItem value="2" name="2.0" description="2.0"/><EnumItem value="3" name="4.0" description="4.0"/><EnumItem value="4" name="8.0" description="8.0"/><EnumItem value="5" name="16.0" description="16.0"/><EnumItem value="6" name="32.0" description="32.0"/><EnumItem value="7" name="64.0" description="64.0"/><EnumItem value="8" name="128.0" description="128.0"/><Equals attribute="CNM"><EnumItem value="0" name="UNICAST" description="Unicast"/></Equals><Condition><Branch defaultValue="0" canNull="true" cmoId="CNM_1009"><EnumItem value="0" name="1/2" description="1/2"/><EnumItem value="1" name="1.0" description="1.0"/><EnumItem value="2" name="2.0" description="2.0"/><EnumItem value="3" name="4.0" description="4.0"/><EnumItem value="4" name="8.0" description="8.0"/><EnumItem value="5" name="16.0" description="16.0"/><EnumItem value="6" name="32.0" description="32.0"/><EnumItem value="7" name="64.0" description="64.0"/><EnumItem value="8" name="128.0" description="128.0"/><Equals attribute="ICPT"><EnumItem value="1" name="PTP" description="PTP"/></Equals><Condition><Branch defaultValue="1" canNull="true" cmoId="ICPT_1002"><EnumItem value="0" name="1/2" description="1/2"/><EnumItem value="1" name="1.0" description="1.0"/><EnumItem value="2" name="2.0" description="2.0"/><EnumItem value="3" name="4.0" description="4.0"/><EnumItem value="4" name="8.0" description="8.0"/><EnumItem value="5" name="16.0" description="16.0"/><EnumItem value="6" name="32.0" description="32.0"/><EnumItem value="7" name="64.0" description="64.0"/><EnumItem value="8" name="128.0" description="128.0"/><Equals attribute="LN"><NumBoundTrait min="0" max="0"/></Equals></Branch></Condition></Branch></Condition></Branch></Condition></Branch><Branch defaultValue="5" canNull="true" cmoId="SYNCFREQ_1029"><EnumItem value="0" name="1/2" description="1/2"/><EnumItem value="1" name="1.0" description="1.0"/><EnumItem value="2" name="2.0" description="2.0"/><EnumItem value="3" name="4.0" description="4.0"/><EnumItem value="4" name="8.0" description="8.0"/><EnumItem value="5" name="16.0" description="16.0"/><EnumItem value="6" name="32.0" description="32.0"/><EnumItem value="7" name="64.0" description="64.0"/><EnumItem value="8" name="128.0" description="128.0"/><Equals attribute="PROFILETYPE"><EnumItem value="1" name="G.8265.1" description="G.8265.1"/></Equals><Condition><Branch defaultValue="0" canNull="true" cmoId="PROFILETYPE_1024"><EnumItem value="0" name="1/2" description="1/2"/><EnumItem value="1" name="1.0" description="1.0"/><EnumItem value="2" name="2.0" description="2.0"/><EnumItem value="3" name="4.0" description="4.0"/><EnumItem value="4" name="8.0" description="8.0"/><EnumItem value="5" name="16.0" description="16.0"/><EnumItem value="6" name="32.0" description="32.0"/><EnumItem value="7" name="64.0" description="64.0"/><EnumItem value="8" name="128.0" description="128.0"/><Equals attribute="CNM"><EnumItem value="0" name="UNICAST" description="Unicast"/></Equals><Condition><Branch defaultValue="0" canNull="true" cmoId="CNM_1009"><EnumItem value="0" name="1/2" description="1/2"/><EnumItem value="1" name="1.0" description="1.0"/><EnumItem value="2" name="2.0" description="2.0"/><EnumItem value="3" name="4.0" description="4.0"/><EnumItem value="4" name="8.0" description="8.0"/><EnumItem value="5" name="16.0" description="16.0"/><EnumItem value="6" name="32.0" description="32.0"/><EnumItem value="7" name="64.0" description="64.0"/><EnumItem value="8" name="128.0" description="128.0"/><Equals attribute="ICPT"><EnumItem value="1" name="PTP" description="PTP"/></Equals><Condition><Branch defaultValue="1" canNull="true" cmoId="ICPT_1002"><EnumItem value="0" name="1/2" description="1/2"/><EnumItem value="1" name="1.0" description="1.0"/><EnumItem value="2" name="2.0" description="2.0"/><EnumItem value="3" name="4.0" description="4.0"/><EnumItem value="4" name="8.0" description="8.0"/><EnumItem value="5" name="16.0" description="16.0"/><EnumItem value="6" name="32.0" description="32.0"/><EnumItem value="7" name="64.0" description="64.0"/><EnumItem value="8" name="128.0" description="128.0"/><Equals attribute="LN"><NumBoundTrait min="1" max="1"/></Equals></Branch></Condition></Branch></Condition></Branch></Condition></Branch><Branch defaultValue="5" canNull="true" cmoId="SYNCFREQ_1029"><EnumItem value="0" name="1/2" description="1/2"/><EnumItem value="1" name="1.0" description="1.0"/><EnumItem value="2" name="2.0" description="2.0"/><EnumItem value="3" name="4.0" description="4.0"/><EnumItem value="4" name="8.0" description="8.0"/><EnumItem value="5" name="16.0" description="16.0"/><EnumItem value="6" name="32.0" description="32.0"/><EnumItem value="7" name="64.0" description="64.0"/><EnumItem value="8" name="128.0" description="128.0"/><Equals attribute="PROFILETYPE"><EnumItem value="2" name="1588V2_16.1" description="1588V2_16.1"/></Equals><Condition><Branch defaultValue="0" canNull="true" cmoId="PROFILETYPE_1024"><EnumItem value="0" name="1/2" description="1/2"/><EnumItem value="1" name="1.0" description="1.0"/><EnumItem value="2" name="2.0" description="2.0"/><EnumItem value="3" name="4.0" description="4.0"/><EnumItem value="4" name="8.0" description="8.0"/><EnumItem value="5" name="16.0" description="16.0"/><EnumItem value="6" name="32.0" description="32.0"/><EnumItem value="7" name="64.0" description="64.0"/><EnumItem value="8" name="128.0" description="128.0"/><Equals attribute="CNM"><EnumItem value="0" name="UNICAST" description="Unicast"/></Equals><Condition><Branch defaultValue="0" canNull="true" cmoId="CNM_1009"><EnumItem value="0" name="1/2" description="1/2"/><EnumItem value="1" name="1.0" description="1.0"/><EnumItem value="2" name="2.0" description="2.0"/><EnumItem value="3" name="4.0" description="4.0"/><EnumItem value="4" name="8.0" description="8.0"/><EnumItem value="5" name="16.0" description="16.0"/><EnumItem value="6" name="32.0" description="32.0"/><EnumItem value="7" name="64.0" description="64.0"/><EnumItem value="8" name="128.0" description="128.0"/><Equals attribute="ICPT"><EnumItem value="1" name="PTP" description="PTP"/></Equals><Condition><Branch defaultValue="1" canNull="true" cmoId="ICPT_1002"><EnumItem value="0" name="1/2" description="1/2"/><EnumItem value="1" name="1.0" description="1.0"/><EnumItem value="2" name="2.0" description="2.0"/><EnumItem value="3" name="4.0" description="4.0"/><EnumItem value="4" name="8.0" description="8.0"/><EnumItem value="5" name="16.0" description="16.0"/><EnumItem value="6" name="32.0" description="32.0"/><EnumItem value="7" name="64.0" description="64.0"/><EnumItem value="8" name="128.0" description="128.0"/><Equals attribute="LN"><NumBoundTrait min="0" max="0"/></Equals></Branch></Condition></Branch></Condition></Branch></Condition></Branch><Branch defaultValue="5" canNull="true" cmoId="SYNCFREQ_1029"><EnumItem value="0" name="1/2" description="1/2"/><EnumItem value="1" name="1.0" description="1.0"/><EnumItem value="2" name="2.0" description="2.0"/><EnumItem value="3" name="4.0" description="4.0"/><EnumItem value="4" name="8.0" description="8.0"/><EnumItem value="5" name="16.0" description="16.0"/><EnumItem value="6" name="32.0" description="32.0"/><EnumItem value="7" name="64.0" description="64.0"/><EnumItem value="8" name="128.0" description="128.0"/><Equals attribute="PROFILETYPE"><EnumItem value="2" name="1588V2_16.1" description="1588V2_16.1"/></Equals><Condition><Branch defaultValue="0" canNull="true" cmoId="PROFILETYPE_1024"><EnumItem value="0" name="1/2" description="1/2"/><EnumItem value="1" name="1.0" description="1.0"/><EnumItem value="2" name="2.0" description="2.0"/><EnumItem value="3" name="4.0" description="4.0"/><EnumItem value="4" name="8.0" description="8.0"/><EnumItem value="5" name="16.0" description="16.0"/><EnumItem value="6" name="32.0" description="32.0"/><EnumItem value="7" name="64.0" description="64.0"/><EnumItem value="8" name="128.0" description="128.0"/><Equals attribute="CNM"><EnumItem value="0" name="UNICAST" description="Unicast"/></Equals><Condition><Branch defaultValue="0" canNull="true" cmoId="CNM_1009"><EnumItem value="0" name="1/2" description="1/2"/><EnumItem value="1" name="1.0" description="1.0"/><EnumItem value="2" name="2.0" description="2.0"/><EnumItem value="3" name="4.0" description="4.0"/><EnumItem value="4" name="8.0" description="8.0"/><EnumItem value="5" name="16.0" description="16.0"/><EnumItem value="6" name="32.0" description="32.0"/><EnumItem value="7" name="64.0" description="64.0"/><EnumItem value="8" name="128.0" description="128.0"/><Equals attribute="ICPT"><EnumItem value="1" name="PTP" description="PTP"/></Equals><Condition><Branch defaultValue="1" canNull="true" cmoId="ICPT_1002"><EnumItem value="0" name="1/2" description="1/2"/><EnumItem value="1" name="1.0" description="1.0"/><EnumItem value="2" name="2.0" description="2.0"/><EnumItem value="3" name="4.0" description="4.0"/><EnumItem value="4" name="8.0" description="8.0"/><EnumItem value="5" name="16.0" description="16.0"/><EnumItem value="6" name="32.0" description="32.0"/><EnumItem value="7" name="64.0" description="64.0"/><EnumItem value="8" name="128.0" description="128.0"/><Equals attribute="LN"><NumBoundTrait min="1" max="1"/></Equals></Branch></Condition></Branch></Condition></Branch></Condition></Branch><Branch defaultValue="5" canNull="true" cmoId="SYNCFREQ_1029"><EnumItem value="0" name="1/2" description="1/2"/><EnumItem value="1" name="1.0" description="1.0"/><EnumItem value="2" name="2.0" description="2.0"/><EnumItem value="3" name="4.0" description="4.0"/><EnumItem value="4" name="8.0" description="8.0"/><EnumItem value="5" name="16.0" description="16.0"/><EnumItem value="6" name="32.0" description="32.0"/><EnumItem value="7" name="64.0" description="64.0"/><EnumItem value="8" name="128.0" description="128.0"/><Equals attribute="PROFILETYPE"><EnumItem value="4" name="G.8275.2" description="G.8275.2"/></Equals><Condition><Branch defaultValue="0" canNull="true" cmoId="PROFILETYPE_1024"><EnumItem value="0" name="1/2" description="1/2"/><EnumItem value="1" name="1.0" description="1.0"/><EnumItem value="2" name="2.0" description="2.0"/><EnumItem value="3" name="4.0" description="4.0"/><EnumItem value="4" name="8.0" description="8.0"/><EnumItem value="5" name="16.0" description="16.0"/><EnumItem value="6" name="32.0" description="32.0"/><EnumItem value="7" name="64.0" description="64.0"/><EnumItem value="8" name="128.0" description="128.0"/><Equals attribute="CNM"><EnumItem value="0" name="UNICAST" description="Unicast"/></Equals><Condition><Branch defaultValue="0" canNull="true" cmoId="CNM_1009"><EnumItem value="0" name="1/2" description="1/2"/><EnumItem value="1" name="1.0" description="1.0"/><EnumItem value="2" name="2.0" description="2.0"/><EnumItem value="3" name="4.0" description="4.0"/><EnumItem value="4" name="8.0" description="8.0"/><EnumItem value="5" name="16.0" description="16.0"/><EnumItem value="6" name="32.0" description="32.0"/><EnumItem value="7" name="64.0" description="64.0"/><EnumItem value="8" name="128.0" description="128.0"/><Equals attribute="ICPT"><EnumItem value="1" name="PTP" description="PTP"/></Equals><Condition><Branch defaultValue="1" canNull="true" cmoId="ICPT_1002"><EnumItem value="0" name="1/2" description="1/2"/><EnumItem value="1" name="1.0" description="1.0"/><EnumItem value="2" name="2.0" description="2.0"/><EnumItem value="3" name="4.0" description="4.0"/><EnumItem value="4" name="8.0" description="8.0"/><EnumItem value="5" name="16.0" description="16.0"/><EnumItem value="6" name="32.0" description="32.0"/><EnumItem value="7" name="64.0" description="64.0"/><EnumItem value="8" name="128.0" description="128.0"/><Equals attribute="LN"><NumBoundTrait min="0" max="0"/></Equals></Branch></Condition></Branch></Condition></Branch></Condition></Branch><Branch defaultValue="5" canNull="true" cmoId="SYNCFREQ_1029"><EnumItem value="0" name="1/2" description="1/2"/><EnumItem value="1" name="1.0" description="1.0"/><EnumItem value="2" name="2.0" description="2.0"/><EnumItem value="3" name="4.0" description="4.0"/><EnumItem value="4" name="8.0" description="8.0"/><EnumItem value="5" name="16.0" description="16.0"/><EnumItem value="6" name="32.0" description="32.0"/><EnumItem value="7" name="64.0" description="64.0"/><EnumItem value="8" name="128.0" description="128.0"/><Equals attribute="PROFILETYPE"><EnumItem value="4" name="G.8275.2" description="G.8275.2"/></Equals><Condition><Branch defaultValue="0" canNull="true" cmoId="PROFILETYPE_1024"><EnumItem value="0" name="1/2" description="1/2"/><EnumItem value="1" name="1.0" description="1.0"/><EnumItem value="2" name="2.0" description="2.0"/><EnumItem value="3" name="4.0" description="4.0"/><EnumItem value="4" name="8.0" description="8.0"/><EnumItem value="5" name="16.0" description="16.0"/><EnumItem value="6" name="32.0" description="32.0"/><EnumItem value="7" name="64.0" description="64.0"/><EnumItem value="8" name="128.0" description="128.0"/><Equals attribute="CNM"><EnumItem value="0" name="UNICAST" description="Unicast"/></Equals><Condition><Branch defaultValue="0" canNull="true" cmoId="CNM_1009"><EnumItem value="0" name="1/2" description="1/2"/><EnumItem value="1" name="1.0" description="1.0"/><EnumItem value="2" name="2.0" description="2.0"/><EnumItem value="3" name="4.0" description="4.0"/><EnumItem value="4" name="8.0" description="8.0"/><EnumItem value="5" name="16.0" description="16.0"/><EnumItem value="6" name="32.0" description="32.0"/><EnumItem value="7" name="64.0" description="64.0"/><EnumItem value="8" name="128.0" description="128.0"/><Equals attribute="ICPT"><EnumItem value="1" name="PTP" description="PTP"/></Equals><Condition><Branch defaultValue="1" canNull="true" cmoId="ICPT_1002"><EnumItem value="0" name="1/2" description="1/2"/><EnumItem value="1" name="1.0" description="1.0"/><EnumItem value="2" name="2.0" description="2.0"/><EnumItem value="3" name="4.0" description="4.0"/><EnumItem value="4" name="8.0" description="8.0"/><EnumItem value="5" name="16.0" description="16.0"/><EnumItem value="6" name="32.0" description="32.0"/><EnumItem value="7" name="64.0" description="64.0"/><EnumItem value="8" name="128.0" description="128.0"/><Equals attribute="LN"><NumBoundTrait min="1" max="1"/></Equals></Branch></Condition></Branch></Condition></Branch></Condition></Branch><Branch defaultValue="6" canNull="true" cmoId="SYNCFREQ_1030"><EnumItem value="0" name="1/2" description="1/2"/><EnumItem value="1" name="1.0" description="1.0"/><EnumItem value="2" name="2.0" description="2.0"/><EnumItem value="3" name="4.0" description="4.0"/><EnumItem value="4" name="8.0" description="8.0"/><EnumItem value="5" name="16.0" description="16.0"/><EnumItem value="6" name="32.0" description="32.0"/><EnumItem value="7" name="64.0" description="64.0"/><EnumItem value="8" name="128.0" description="128.0"/><EnumItem value="9" name="1/16" description="1/16"/><EnumItem value="10" name="1/8" description="1/8"/><EnumItem value="11" name="1/4" description="1/4"/><Equals attribute="PROFILETYPE"><EnumItem value="0" name="1588V2" description="1588V2"/></Equals><Condition><Branch defaultValue="0" canNull="true" cmoId="PROFILETYPE_1025"><EnumItem value="0" name="1/2" description="1/2"/><EnumItem value="1" name="1.0" description="1.0"/><EnumItem value="2" name="2.0" description="2.0"/><EnumItem value="3" name="4.0" description="4.0"/><EnumItem value="4" name="8.0" description="8.0"/><EnumItem value="5" name="16.0" description="16.0"/><EnumItem value="6" name="32.0" description="32.0"/><EnumItem value="7" name="64.0" description="64.0"/><EnumItem value="8" name="128.0" description="128.0"/><EnumItem value="9" name="1/16" description="1/16"/><EnumItem value="10" name="1/8" description="1/8"/><EnumItem value="11" name="1/4" description="1/4"/><Equals attribute="CNM"><EnumItem value="2" name="L2_MULTICAST" description="L2 Multicast"/></Equals><Condition><Branch defaultValue="2" canNull="true" cmoId="CNM_1010"><EnumItem value="0" name="1/2" description="1/2"/><EnumItem value="1" name="1.0" description="1.0"/><EnumItem value="2" name="2.0" description="2.0"/><EnumItem value="3" name="4.0" description="4.0"/><EnumItem value="4" name="8.0" description="8.0"/><EnumItem value="5" name="16.0" description="16.0"/><EnumItem value="6" name="32.0" description="32.0"/><EnumItem value="7" name="64.0" description="64.0"/><EnumItem value="8" name="128.0" description="128.0"/><EnumItem value="9" name="1/16" description="1/16"/><EnumItem value="10" name="1/8" description="1/8"/><EnumItem value="11" name="1/4" description="1/4"/><Equals attribute="ICPT"><EnumItem value="1" name="PTP" description="PTP"/></Equals><Condition><Branch defaultValue="1" canNull="true" cmoId="ICPT_1003"><EnumItem value="0" name="1/2" description="1/2"/><EnumItem value="1" name="1.0" description="1.0"/><EnumItem value="2" name="2.0" description="2.0"/><EnumItem value="3" name="4.0" description="4.0"/><EnumItem value="4" name="8.0" description="8.0"/><EnumItem value="5" name="16.0" description="16.0"/><EnumItem value="6" name="32.0" description="32.0"/><EnumItem value="7" name="64.0" description="64.0"/><EnumItem value="8" name="128.0" description="128.0"/><EnumItem value="9" name="1/16" description="1/16"/><EnumItem value="10" name="1/8" description="1/8"/><EnumItem value="11" name="1/4" description="1/4"/><Equals attribute="LN"><NumBoundTrait min="2" max="2"/></Equals></Branch></Condition></Branch></Condition></Branch></Condition></Branch><Branch defaultValue="6" canNull="true" cmoId="SYNCFREQ_1030"><EnumItem value="0" name="1/2" description="1/2"/><EnumItem value="1" name="1.0" description="1.0"/><EnumItem value="2" name="2.0" description="2.0"/><EnumItem value="3" name="4.0" description="4.0"/><EnumItem value="4" name="8.0" description="8.0"/><EnumItem value="5" name="16.0" description="16.0"/><EnumItem value="6" name="32.0" description="32.0"/><EnumItem value="7" name="64.0" description="64.0"/><EnumItem value="8" name="128.0" description="128.0"/><EnumItem value="9" name="1/16" description="1/16"/><EnumItem value="10" name="1/8" description="1/8"/><EnumItem value="11" name="1/4" description="1/4"/><Equals attribute="PROFILETYPE"><EnumItem value="0" name="1588V2" description="1588V2"/></Equals><Condition><Branch defaultValue="0" canNull="true" cmoId="PROFILETYPE_1025"><EnumItem value="0" name="1/2" description="1/2"/><EnumItem value="1" name="1.0" description="1.0"/><EnumItem value="2" name="2.0" description="2.0"/><EnumItem value="3" name="4.0" description="4.0"/><EnumItem value="4" name="8.0" description="8.0"/><EnumItem value="5" name="16.0" description="16.0"/><EnumItem value="6" name="32.0" description="32.0"/><EnumItem value="7" name="64.0" description="64.0"/><EnumItem value="8" name="128.0" description="128.0"/><EnumItem value="9" name="1/16" description="1/16"/><EnumItem value="10" name="1/8" description="1/8"/><EnumItem value="11" name="1/4" description="1/4"/><Equals attribute="CNM"><EnumItem value="2" name="L2_MULTICAST" description="L2 Multicast"/></Equals><Condition><Branch defaultValue="2" canNull="true" cmoId="CNM_1010"><EnumItem value="0" name="1/2" description="1/2"/><EnumItem value="1" name="1.0" description="1.0"/><EnumItem value="2" name="2.0" description="2.0"/><EnumItem value="3" name="4.0" description="4.0"/><EnumItem value="4" name="8.0" description="8.0"/><EnumItem value="5" name="16.0" description="16.0"/><EnumItem value="6" name="32.0" description="32.0"/><EnumItem value="7" name="64.0" description="64.0"/><EnumItem value="8" name="128.0" description="128.0"/><EnumItem value="9" name="1/16" description="1/16"/><EnumItem value="10" name="1/8" description="1/8"/><EnumItem value="11" name="1/4" description="1/4"/><Equals attribute="ICPT"><EnumItem value="1" name="PTP" description="PTP"/></Equals><Condition><Branch defaultValue="1" canNull="true" cmoId="ICPT_1003"><EnumItem value="0" name="1/2" description="1/2"/><EnumItem value="1" name="1.0" description="1.0"/><EnumItem value="2" name="2.0" description="2.0"/><EnumItem value="3" name="4.0" description="4.0"/><EnumItem value="4" name="8.0" description="8.0"/><EnumItem value="5" name="16.0" description="16.0"/><EnumItem value="6" name="32.0" description="32.0"/><EnumItem value="7" name="64.0" description="64.0"/><EnumItem value="8" name="128.0" description="128.0"/><EnumItem value="9" name="1/16" description="1/16"/><EnumItem value="10" name="1/8" description="1/8"/><EnumItem value="11" name="1/4" description="1/4"/><Equals attribute="LN"><NumBoundTrait min="3" max="3"/></Equals></Branch></Condition></Branch></Condition></Branch></Condition></Branch><Branch defaultValue="6" canNull="true" cmoId="SYNCFREQ_1030"><EnumItem value="0" name="1/2" description="1/2"/><EnumItem value="1" name="1.0" description="1.0"/><EnumItem value="2" name="2.0" description="2.0"/><EnumItem value="3" name="4.0" description="4.0"/><EnumItem value="4" name="8.0" description="8.0"/><EnumItem value="5" name="16.0" description="16.0"/><EnumItem value="6" name="32.0" description="32.0"/><EnumItem value="7" name="64.0" description="64.0"/><EnumItem value="8" name="128.0" description="128.0"/><EnumItem value="9" name="1/16" description="1/16"/><EnumItem value="10" name="1/8" description="1/8"/><EnumItem value="11" name="1/4" description="1/4"/><Equals attribute="PROFILETYPE"><EnumItem value="3" name="G.8275.1" description="G.8275.1"/></Equals><Condition><Branch defaultValue="0" canNull="true" cmoId="PROFILETYPE_1025"><EnumItem value="0" name="1/2" description="1/2"/><EnumItem value="1" name="1.0" description="1.0"/><EnumItem value="2" name="2.0" description="2.0"/><EnumItem value="3" name="4.0" description="4.0"/><EnumItem value="4" name="8.0" description="8.0"/><EnumItem value="5" name="16.0" description="16.0"/><EnumItem value="6" name="32.0" description="32.0"/><EnumItem value="7" name="64.0" description="64.0"/><EnumItem value="8" name="128.0" description="128.0"/><EnumItem value="9" name="1/16" description="1/16"/><EnumItem value="10" name="1/8" description="1/8"/><EnumItem value="11" name="1/4" description="1/4"/><Equals attribute="CNM"><EnumItem value="2" name="L2_MULTICAST" description="L2 Multicast"/></Equals><Condition><Branch defaultValue="2" canNull="true" cmoId="CNM_1010"><EnumItem value="0" name="1/2" description="1/2"/><EnumItem value="1" name="1.0" description="1.0"/><EnumItem value="2" name="2.0" description="2.0"/><EnumItem value="3" name="4.0" description="4.0"/><EnumItem value="4" name="8.0" description="8.0"/><EnumItem value="5" name="16.0" description="16.0"/><EnumItem value="6" name="32.0" description="32.0"/><EnumItem value="7" name="64.0" description="64.0"/><EnumItem value="8" name="128.0" description="128.0"/><EnumItem value="9" name="1/16" description="1/16"/><EnumItem value="10" name="1/8" description="1/8"/><EnumItem value="11" name="1/4" description="1/4"/><Equals attribute="ICPT"><EnumItem value="1" name="PTP" description="PTP"/></Equals><Condition><Branch defaultValue="1" canNull="true" cmoId="ICPT_1003"><EnumItem value="0" name="1/2" description="1/2"/><EnumItem value="1" name="1.0" description="1.0"/><EnumItem value="2" name="2.0" description="2.0"/><EnumItem value="3" name="4.0" description="4.0"/><EnumItem value="4" name="8.0" description="8.0"/><EnumItem value="5" name="16.0" description="16.0"/><EnumItem value="6" name="32.0" description="32.0"/><EnumItem value="7" name="64.0" description="64.0"/><EnumItem value="8" name="128.0" description="128.0"/><EnumItem value="9" name="1/16" description="1/16"/><EnumItem value="10" name="1/8" description="1/8"/><EnumItem value="11" name="1/4" description="1/4"/><Equals attribute="LN"><NumBoundTrait min="2" max="2"/></Equals></Branch></Condition></Branch></Condition></Branch></Condition></Branch><Branch defaultValue="6" canNull="true" cmoId="SYNCFREQ_1030"><EnumItem value="0" name="1/2" description="1/2"/><EnumItem value="1" name="1.0" description="1.0"/><EnumItem value="2" name="2.0" description="2.0"/><EnumItem value="3" name="4.0" description="4.0"/><EnumItem value="4" name="8.0" description="8.0"/><EnumItem value="5" name="16.0" description="16.0"/><EnumItem value="6" name="32.0" description="32.0"/><EnumItem value="7" name="64.0" description="64.0"/><EnumItem value="8" name="128.0" description="128.0"/><EnumItem value="9" name="1/16" description="1/16"/><EnumItem value="10" name="1/8" description="1/8"/><EnumItem value="11" name="1/4" description="1/4"/><Equals attribute="PROFILETYPE"><EnumItem value="3" name="G.8275.1" description="G.8275.1"/></Equals><Condition><Branch defaultValue="0" canNull="true" cmoId="PROFILETYPE_1025"><EnumItem value="0" name="1/2" description="1/2"/><EnumItem value="1" name="1.0" description="1.0"/><EnumItem value="2" name="2.0" description="2.0"/><EnumItem value="3" name="4.0" description="4.0"/><EnumItem value="4" name="8.0" description="8.0"/><EnumItem value="5" name="16.0" description="16.0"/><EnumItem value="6" name="32.0" description="32.0"/><EnumItem value="7" name="64.0" description="64.0"/><EnumItem value="8" name="128.0" description="128.0"/><EnumItem value="9" name="1/16" description="1/16"/><EnumItem value="10" name="1/8" description="1/8"/><EnumItem value="11" name="1/4" description="1/4"/><Equals attribute="CNM"><EnumItem value="2" name="L2_MULTICAST" description="L2 Multicast"/></Equals><Condition><Branch defaultValue="2" canNull="true" cmoId="CNM_1010"><EnumItem value="0" name="1/2" description="1/2"/><EnumItem value="1" name="1.0" description="1.0"/><EnumItem value="2" name="2.0" description="2.0"/><EnumItem value="3" name="4.0" description="4.0"/><EnumItem value="4" name="8.0" description="8.0"/><EnumItem value="5" name="16.0" description="16.0"/><EnumItem value="6" name="32.0" description="32.0"/><EnumItem value="7" name="64.0" description="64.0"/><EnumItem value="8" name="128.0" description="128.0"/><EnumItem value="9" name="1/16" description="1/16"/><EnumItem value="10" name="1/8" description="1/8"/><EnumItem value="11" name="1/4" description="1/4"/><Equals attribute="ICPT"><EnumItem value="1" name="PTP" description="PTP"/></Equals><Condition><Branch defaultValue="1" canNull="true" cmoId="ICPT_1003"><EnumItem value="0" name="1/2" description="1/2"/><EnumItem value="1" name="1.0" description="1.0"/><EnumItem value="2" name="2.0" description="2.0"/><EnumItem value="3" name="4.0" description="4.0"/><EnumItem value="4" name="8.0" description="8.0"/><EnumItem value="5" name="16.0" description="16.0"/><EnumItem value="6" name="32.0" description="32.0"/><EnumItem value="7" name="64.0" description="64.0"/><EnumItem value="8" name="128.0" description="128.0"/><EnumItem value="9" name="1/16" description="1/16"/><EnumItem value="10" name="1/8" description="1/8"/><EnumItem value="11" name="1/4" description="1/4"/><Equals attribute="LN"><NumBoundTrait min="3" max="3"/></Equals></Branch></Condition></Branch></Condition></Branch></Condition></Branch></Condition> | IPCLKLNK | IP Clock Link Management | Sync Freq(Hz) | Base Station
IPCLKLNK | MASTERPRIO | UInteger | [0,255] |  | <Condition><Branch defaultValue="255" canNull="true" cmoId="MASTERPRIO_1028"><NumBoundTrait min="0" max="255"/><Equals attribute="PROFILETYPE"><EnumItem value="1" name="G.8265.1" description="G.8265.1"/></Equals><Condition><Branch defaultValue="0" canNull="true" cmoId="PROFILETYPE_1024"><NumBoundTrait min="0" max="255"/><Equals attribute="CNM"><EnumItem value="0" name="UNICAST" description="Unicast"/></Equals><Condition><Branch defaultValue="0" canNull="true" cmoId="CNM_1009"><NumBoundTrait min="0" max="255"/><Equals attribute="ICPT"><EnumItem value="1" name="PTP" description="PTP"/></Equals><Condition><Branch defaultValue="1" canNull="true" cmoId="ICPT_1002"><NumBoundTrait min="0" max="255"/><Equals attribute="LN"><NumBoundTrait min="0" max="0"/></Equals></Branch></Condition></Branch></Condition></Branch></Condition></Branch><Branch defaultValue="255" canNull="true" cmoId="MASTERPRIO_1028"><NumBoundTrait min="0" max="255"/><Equals attribute="PROFILETYPE"><EnumItem value="1" name="G.8265.1" description="G.8265.1"/></Equals><Condition><Branch defaultValue="0" canNull="true" cmoId="PROFILETYPE_1024"><NumBoundTrait min="0" max="255"/><Equals attribute="CNM"><EnumItem value="0" name="UNICAST" description="Unicast"/></Equals><Condition><Branch defaultValue="0" canNull="true" cmoId="CNM_1009"><NumBoundTrait min="0" max="255"/><Equals attribute="ICPT"><EnumItem value="1" name="PTP" description="PTP"/></Equals><Condition><Branch defaultValue="1" canNull="true" cmoId="ICPT_1002"><NumBoundTrait min="0" max="255"/><Equals attribute="LN"><NumBoundTrait min="1" max="1"/></Equals></Branch></Condition></Branch></Condition></Branch></Condition></Branch></Condition> | IPCLKLNK | IP Clock Link Management | Master Priority | Base Station
IPCLKLNK | PROFILETYPE | Enum |  | 1588V2,G.8265.1,1588V2_16.1,G.8275.1,G.8275.2 | <Condition><Branch defaultValue="0" canNull="true" cmoId="PROFILETYPE_1024"><EnumItem value="0" name="1588V2" description="1588V2"/><EnumItem value="1" name="G.8265.1" description="G.8265.1"/><EnumItem value="2" name="1588V2_16.1" description="1588V2_16.1"/><EnumItem value="4" name="G.8275.2" description="G.8275.2"/><Equals attribute="CNM"><EnumItem value="0" name="UNICAST" description="Unicast"/></Equals><Condition><Branch defaultValue="0" canNull="true" cmoId="CNM_1009"><EnumItem value="0" name="1588V2" description="1588V2"/><EnumItem value="1" name="G.8265.1" description="G.8265.1"/><EnumItem value="2" name="1588V2_16.1" description="1588V2_16.1"/><EnumItem value="4" name="G.8275.2" description="G.8275.2"/><Equals attribute="ICPT"><EnumItem value="1" name="PTP" description="PTP"/></Equals><Condition><Branch defaultValue="1" canNull="true" cmoId="ICPT_1002"><EnumItem value="0" name="1588V2" description="1588V2"/><EnumItem value="1" name="G.8265.1" description="G.8265.1"/><EnumItem value="2" name="1588V2_16.1" description="1588V2_16.1"/><EnumItem value="4" name="G.8275.2" description="G.8275.2"/><Equals attribute="LN"><NumBoundTrait min="0" max="0"/></Equals></Branch></Condition></Branch></Condition></Branch><Branch defaultValue="0" canNull="true" cmoId="PROFILETYPE_1024"><EnumItem value="0" name="1588V2" description="1588V2"/><EnumItem value="1" name="G.8265.1" description="G.8265.1"/><EnumItem value="2" name="1588V2_16.1" description="1588V2_16.1"/><EnumItem value="4" name="G.8275.2" description="G.8275.2"/><Equals attribute="CNM"><EnumItem value="0" name="UNICAST" description="Unicast"/></Equals><Condition><Branch defaultValue="0" canNull="true" cmoId="CNM_1009"><EnumItem value="0" name="1588V2" description="1588V2"/><EnumItem value="1" name="G.8265.1" description="G.8265.1"/><EnumItem value="2" name="1588V2_16.1" description="1588V2_16.1"/><EnumItem value="4" name="G.8275.2" description="G.8275.2"/><Equals attribute="ICPT"><EnumItem value="1" name="PTP" description="PTP"/></Equals><Condition><Branch defaultValue="1" canNull="true" cmoId="ICPT_1002"><EnumItem value="0" name="1588V2" description="1588V2"/><EnumItem value="1" name="G.8265.1" description="G.8265.1"/><EnumItem value="2" name="1588V2_16.1" description="1588V2_16.1"/><EnumItem value="4" name="G.8275.2" description="G.8275.2"/><Equals attribute="LN"><NumBoundTrait min="1" max="1"/></Equals></Branch></Condition></Branch></Condition></Branch><Branch defaultValue="0" canNull="true" cmoId="PROFILETYPE_1034"><EnumItem value="0" name="1588V2" description="1588V2"/><EnumItem value="3" name="G.8275.1" description="G.8275.1"/><Equals attribute="CNM"><EnumItem value="2" name="L2_MULTICAST" description="L2 Multicast"/></Equals><Condition><Branch defaultValue="0" canNull="true" cmoId="CNM_1009"><EnumItem value="0" name="1588V2" description="1588V2"/><EnumItem value="3" name="G.8275.1" description="G.8275.1"/><Equals attribute="ICPT"><EnumItem value="1" name="PTP" description="PTP"/></Equals><Condition><Branch defaultValue="1" canNull="true" cmoId="ICPT_1002"><EnumItem value="0" name="1588V2" description="1588V2"/><EnumItem value="3" name="G.8275.1" description="G.8275.1"/><Equals attribute="LN"><NumBoundTrait min="0" max="0"/></Equals></Branch></Condition></Branch></Condition></Branch><Branch defaultValue="0" canNull="true" cmoId="PROFILETYPE_1034"><EnumItem value="0" name="1588V2" description="1588V2"/><EnumItem value="3" name="G.8275.1" description="G.8275.1"/><Equals attribute="CNM"><EnumItem value="2" name="L2_MULTICAST" description="L2 Multicast"/></Equals><Condition><Branch defaultValue="0" canNull="true" cmoId="CNM_1009"><EnumItem value="0" name="1588V2" description="1588V2"/><EnumItem value="3" name="G.8275.1" description="G.8275.1"/><Equals attribute="ICPT"><EnumItem value="1" name="PTP" description="PTP"/></Equals><Condition><Branch defaultValue="1" canNull="true" cmoId="ICPT_1002"><EnumItem value="0" name="1588V2" description="1588V2"/><EnumItem value="3" name="G.8275.1" description="G.8275.1"/><Equals attribute="LN"><NumBoundTrait min="1" max="1"/></Equals></Branch></Condition></Branch></Condition></Branch><Branch defaultValue="0" canNull="true" cmoId="PROFILETYPE_1025"><EnumItem value="0" name="1588V2" description="1588V2"/><EnumItem value="3" name="G.8275.1" description="G.8275.1"/><Equals attribute="CNM"><EnumItem value="2" name="L2_MULTICAST" description="L2 Multicast"/></Equals><Condition><Branch defaultValue="2" canNull="true" cmoId="CNM_1010"><EnumItem value="0" name="1588V2" description="1588V2"/><EnumItem value="3" name="G.8275.1" description="G.8275.1"/><Equals attribute="ICPT"><EnumItem value="1" name="PTP" description="PTP"/></Equals><Condition><Branch defaultValue="1" canNull="true" cmoId="ICPT_1003"><EnumItem value="0" name="1588V2" description="1588V2"/><EnumItem value="3" name="G.8275.1" description="G.8275.1"/><Equals attribute="LN"><NumBoundTrait min="2" max="2"/></Equals></Branch></Condition></Branch></Condition></Branch><Branch defaultValue="0" canNull="true" cmoId="PROFILETYPE_1025"><EnumItem value="0" name="1588V2" description="1588V2"/><EnumItem value="3" name="G.8275.1" description="G.8275.1"/><Equals attribute="CNM"><EnumItem value="2" name="L2_MULTICAST" description="L2 Multicast"/></Equals><Condition><Branch defaultValue="2" canNull="true" cmoId="CNM_1010"><EnumItem value="0" name="1588V2" description="1588V2"/><EnumItem value="3" name="G.8275.1" description="G.8275.1"/><Equals attribute="ICPT"><EnumItem value="1" name="PTP" description="PTP"/></Equals><Condition><Branch defaultValue="1" canNull="true" cmoId="ICPT_1003"><EnumItem value="0" name="1588V2" description="1588V2"/><EnumItem value="3" name="G.8275.1" description="G.8275.1"/><Equals attribute="LN"><NumBoundTrait min="3" max="3"/></Equals></Branch></Condition></Branch></Condition></Branch></Condition> | IPCLKLNK | IP Clock Link Management | Profile Type | Base Station
IPCLKLNK | NEGDURATION | UInteger | [60,1000] |  | <Condition><Branch defaultValue="300" canNull="true" cmoId="NEGDURATION_1031"><NumBoundTrait min="60" max="1000"/><Equals attribute="PROFILETYPE"><EnumItem value="1" name="G.8265.1" description="G.8265.1"/></Equals><Condition><Branch defaultValue="0" canNull="true" cmoId="PROFILETYPE_1024"><NumBoundTrait min="60" max="1000"/><Equals attribute="CNM"><EnumItem value="0" name="UNICAST" description="Unicast"/></Equals><Condition><Branch defaultValue="0" canNull="true" cmoId="CNM_1009"><NumBoundTrait min="60" max="1000"/><Equals attribute="ICPT"><EnumItem value="1" name="PTP" description="PTP"/></Equals><Condition><Branch defaultValue="1" canNull="true" cmoId="ICPT_1002"><NumBoundTrait min="60" max="1000"/><Equals attribute="LN"><NumBoundTrait min="0" max="0"/></Equals></Branch></Condition></Branch></Condition></Branch></Condition></Branch><Branch defaultValue="300" canNull="true" cmoId="NEGDURATION_1031"><NumBoundTrait min="60" max="1000"/><Equals attribute="PROFILETYPE"><EnumItem value="1" name="G.8265.1" description="G.8265.1"/></Equals><Condition><Branch defaultValue="0" canNull="true" cmoId="PROFILETYPE_1024"><NumBoundTrait min="60" max="1000"/><Equals attribute="CNM"><EnumItem value="0" name="UNICAST" description="Unicast"/></Equals><Condition><Branch defaultValue="0" canNull="true" cmoId="CNM_1009"><NumBoundTrait min="60" max="1000"/><Equals attribute="ICPT"><EnumItem value="1" name="PTP" description="PTP"/></Equals><Condition><Branch defaultValue="1" canNull="true" cmoId="ICPT_1002"><NumBoundTrait min="60" max="1000"/><Equals attribute="LN"><NumBoundTrait min="1" max="1"/></Equals></Branch></Condition></Branch></Condition></Branch></Condition></Branch><Branch defaultValue="300" canNull="true" cmoId="NEGDURATION_1031"><NumBoundTrait min="60" max="1000"/><Equals attribute="PROFILETYPE"><EnumItem value="2" name="1588V2_16.1" description="1588V2_16.1"/></Equals><Condition><Branch defaultValue="0" canNull="true" cmoId="PROFILETYPE_1024"><NumBoundTrait min="60" max="1000"/><Equals attribute="CNM"><EnumItem value="0" name="UNICAST" description="Unicast"/></Equals><Condition><Branch defaultValue="0" canNull="true" cmoId="CNM_1009"><NumBoundTrait min="60" max="1000"/><Equals attribute="ICPT"><EnumItem value="1" name="PTP" description="PTP"/></Equals><Condition><Branch defaultValue="1" canNull="true" cmoId="ICPT_1002"><NumBoundTrait min="60" max="1000"/><Equals attribute="LN"><NumBoundTrait min="0" max="0"/></Equals></Branch></Condition></Branch></Condition></Branch></Condition></Branch><Branch defaultValue="300" canNull="true" cmoId="NEGDURATION_1031"><NumBoundTrait min="60" max="1000"/><Equals attribute="PROFILETYPE"><EnumItem value="2" name="1588V2_16.1" description="1588V2_16.1"/></Equals><Condition><Branch defaultValue="0" canNull="true" cmoId="PROFILETYPE_1024"><NumBoundTrait min="60" max="1000"/><Equals attribute="CNM"><EnumItem value="0" name="UNICAST" description="Unicast"/></Equals><Condition><Branch defaultValue="0" canNull="true" cmoId="CNM_1009"><NumBoundTrait min="60" max="1000"/><Equals attribute="ICPT"><EnumItem value="1" name="PTP" description="PTP"/></Equals><Condition><Branch defaultValue="1" canNull="true" cmoId="ICPT_1002"><NumBoundTrait min="60" max="1000"/><Equals attribute="LN"><NumBoundTrait min="1" max="1"/></Equals></Branch></Condition></Branch></Condition></Branch></Condition></Branch><Branch defaultValue="300" canNull="true" cmoId="NEGDURATION_1031"><NumBoundTrait min="60" max="1000"/><Equals attribute="PROFILETYPE"><EnumItem value="4" name="G.8275.2" description="G.8275.2"/></Equals><Condition><Branch defaultValue="0" canNull="true" cmoId="PROFILETYPE_1024"><NumBoundTrait min="60" max="1000"/><Equals attribute="CNM"><EnumItem value="0" name="UNICAST" description="Unicast"/></Equals><Condition><Branch defaultValue="0" canNull="true" cmoId="CNM_1009"><NumBoundTrait min="60" max="1000"/><Equals attribute="ICPT"><EnumItem value="1" name="PTP" description="PTP"/></Equals><Condition><Branch defaultValue="1" canNull="true" cmoId="ICPT_1002"><NumBoundTrait min="60" max="1000"/><Equals attribute="LN"><NumBoundTrait min="0" max="0"/></Equals></Branch></Condition></Branch></Condition></Branch></Condition></Branch><Branch defaultValue="300" canNull="true" cmoId="NEGDURATION_1031"><NumBoundTrait min="60" max="1000"/><Equals attribute="PROFILETYPE"><EnumItem value="4" name="G.8275.2" description="G.8275.2"/></Equals><Condition><Branch defaultValue="0" canNull="true" cmoId="PROFILETYPE_1024"><NumBoundTrait min="60" max="1000"/><Equals attribute="CNM"><EnumItem value="0" name="UNICAST" description="Unicast"/></Equals><Condition><Branch defaultValue="0" canNull="true" cmoId="CNM_1009"><NumBoundTrait min="60" max="1000"/><Equals attribute="ICPT"><EnumItem value="1" name="PTP" description="PTP"/></Equals><Condition><Branch defaultValue="1" canNull="true" cmoId="ICPT_1002"><NumBoundTrait min="60" max="1000"/><Equals attribute="LN"><NumBoundTrait min="1" max="1"/></Equals></Branch></Condition></Branch></Condition></Branch></Condition></Branch></Condition> | IPCLKLNK | IP Clock Link Management | Negotiate Duration(s) | Base Station
IPCLKLNK | IPMODE | Enum |  | IPV4,IPV6 | <Condition><Branch defaultValue="0" canNull="true" cmoId="IPMODE_1011"><EnumItem value="0" name="IPV4" description="IPv4"/><EnumItem value="1" name="IPV6" description="IPv6"/><Equals attribute="CNM"><EnumItem value="1" name="L3_MULTICAST" description="L3 Multicast"/></Equals><Condition><Branch defaultValue="0" canNull="true" cmoId="CNM_1009"><EnumItem value="0" name="IPV4" description="IPv4"/><EnumItem value="1" name="IPV6" description="IPv6"/><Equals attribute="ICPT"><EnumItem value="1" name="PTP" description="PTP"/></Equals><Condition><Branch defaultValue="1" canNull="true" cmoId="ICPT_1002"><EnumItem value="0" name="IPV4" description="IPv4"/><EnumItem value="1" name="IPV6" description="IPv6"/><Equals attribute="LN"><NumBoundTrait min="0" max="0"/></Equals></Branch></Condition></Branch></Condition></Branch><Branch defaultValue="0" canNull="true" cmoId="IPMODE_1011"><EnumItem value="0" name="IPV4" description="IPv4"/><EnumItem value="1" name="IPV6" description="IPv6"/><Equals attribute="CNM"><EnumItem value="1" name="L3_MULTICAST" description="L3 Multicast"/></Equals><Condition><Branch defaultValue="0" canNull="true" cmoId="CNM_1009"><EnumItem value="0" name="IPV4" description="IPv4"/><EnumItem value="1" name="IPV6" description="IPv6"/><Equals attribute="ICPT"><EnumItem value="1" name="PTP" description="PTP"/></Equals><Condition><Branch defaultValue="1" canNull="true" cmoId="ICPT_1002"><EnumItem value="0" name="IPV4" description="IPv4"/><EnumItem value="1" name="IPV6" description="IPv6"/><Equals attribute="LN"><NumBoundTrait min="1" max="1"/></Equals></Branch></Condition></Branch></Condition></Branch><Branch defaultValue="0" canNull="true" cmoId="IPMODE_1011"><EnumItem value="0" name="IPV4" description="IPv4"/><EnumItem value="1" name="IPV6" description="IPv6"/><Equals attribute="CNM"><EnumItem value="0" name="UNICAST" description="Unicast"/></Equals><Condition><Branch defaultValue="0" canNull="true" cmoId="CNM_1009"><EnumItem value="0" name="IPV4" description="IPv4"/><EnumItem value="1" name="IPV6" description="IPv6"/><Equals attribute="ICPT"><EnumItem value="1" name="PTP" description="PTP"/></Equals><Condition><Branch defaultValue="1" canNull="true" cmoId="ICPT_1002"><EnumItem value="0" name="IPV4" description="IPv4"/><EnumItem value="1" name="IPV6" description="IPv6"/><Equals attribute="LN"><NumBoundTrait min="0" max="0"/></Equals></Branch></Condition></Branch></Condition></Branch><Branch defaultValue="0" canNull="true" cmoId="IPMODE_1011"><EnumItem value="0" name="IPV4" description="IPv4"/><EnumItem value="1" name="IPV6" description="IPv6"/><Equals attribute="CNM"><EnumItem value="0" name="UNICAST" description="Unicast"/></Equals><Condition><Branch defaultValue="0" canNull="true" cmoId="CNM_1009"><EnumItem value="0" name="IPV4" description="IPv4"/><EnumItem value="1" name="IPV6" description="IPv6"/><Equals attribute="ICPT"><EnumItem value="1" name="PTP" description="PTP"/></Equals><Condition><Branch defaultValue="1" canNull="true" cmoId="ICPT_1002"><EnumItem value="0" name="IPV4" description="IPv4"/><EnumItem value="1" name="IPV6" description="IPv6"/><Equals attribute="LN"><NumBoundTrait min="1" max="1"/></Equals></Branch></Condition></Branch></Condition></Branch></Condition> | IPCLKLNK | IP Clock Link Management | IP mode | Base Station
IPCLKLNK | CIPV6 | IPV6 |  |  | <Condition><Branch canNull="false" cmoId="CIPV6_1014"><Equals attribute="IPMODE"><EnumItem value="1" name="IPV6" description="IPv6"/></Equals><Condition><Branch defaultValue="0" canNull="true" cmoId="IPMODE_1011"><Equals attribute="CNM"><EnumItem value="1" name="L3_MULTICAST" description="L3 Multicast"/></Equals><Condition><Branch defaultValue="0" canNull="true" cmoId="CNM_1009"><Equals attribute="ICPT"><EnumItem value="1" name="PTP" description="PTP"/></Equals><Condition><Branch defaultValue="1" canNull="true" cmoId="ICPT_1002"><Equals attribute="LN"><NumBoundTrait min="0" max="0"/></Equals></Branch></Condition></Branch></Condition></Branch></Condition></Branch><Branch canNull="false" cmoId="CIPV6_1014"><Equals attribute="IPMODE"><EnumItem value="1" name="IPV6" description="IPv6"/></Equals><Condition><Branch defaultValue="0" canNull="true" cmoId="IPMODE_1011"><Equals attribute="CNM"><EnumItem value="1" name="L3_MULTICAST" description="L3 Multicast"/></Equals><Condition><Branch defaultValue="0" canNull="true" cmoId="CNM_1009"><Equals attribute="ICPT"><EnumItem value="1" name="PTP" description="PTP"/></Equals><Condition><Branch defaultValue="1" canNull="true" cmoId="ICPT_1002"><Equals attribute="LN"><NumBoundTrait min="1" max="1"/></Equals></Branch></Condition></Branch></Condition></Branch></Condition></Branch><Branch canNull="false" cmoId="CIPV6_1014"><Equals attribute="IPMODE"><EnumItem value="1" name="IPV6" description="IPv6"/></Equals><Condition><Branch defaultValue="0" canNull="true" cmoId="IPMODE_1011"><Equals attribute="CNM"><EnumItem value="0" name="UNICAST" description="Unicast"/></Equals><Condition><Branch defaultValue="0" canNull="true" cmoId="CNM_1009"><Equals attribute="ICPT"><EnumItem value="1" name="PTP" description="PTP"/></Equals><Condition><Branch defaultValue="1" canNull="true" cmoId="ICPT_1002"><Equals attribute="LN"><NumBoundTrait min="0" max="0"/></Equals></Branch></Condition></Branch></Condition></Branch></Condition></Branch><Branch canNull="false" cmoId="CIPV6_1014"><Equals attribute="IPMODE"><EnumItem value="1" name="IPV6" description="IPv6"/></Equals><Condition><Branch defaultValue="0" canNull="true" cmoId="IPMODE_1011"><Equals attribute="CNM"><EnumItem value="0" name="UNICAST" description="Unicast"/></Equals><Condition><Branch defaultValue="0" canNull="true" cmoId="CNM_1009"><Equals attribute="ICPT"><EnumItem value="1" name="PTP" description="PTP"/></Equals><Condition><Branch defaultValue="1" canNull="true" cmoId="ICPT_1002"><Equals attribute="LN"><NumBoundTrait min="1" max="1"/></Equals></Branch></Condition></Branch></Condition></Branch></Condition></Branch></Condition> | IPCLKLNK | IP Clock Link Management | Client IPv6 | Base Station
IPCLKLNK | SIPV6 | IPV6 |  |  | <Condition><Branch canNull="false" cmoId="SIPV6_1015"><Equals attribute="IPMODE"><EnumItem value="1" name="IPV6" description="IPv6"/></Equals><Condition><Branch defaultValue="0" canNull="true" cmoId="IPMODE_1011"><Equals attribute="CNM"><EnumItem value="1" name="L3_MULTICAST" description="L3 Multicast"/></Equals><Condition><Branch defaultValue="0" canNull="true" cmoId="CNM_1009"><Equals attribute="ICPT"><EnumItem value="1" name="PTP" description="PTP"/></Equals><Condition><Branch defaultValue="1" canNull="true" cmoId="ICPT_1002"><Equals attribute="LN"><NumBoundTrait min="0" max="0"/></Equals></Branch></Condition></Branch></Condition></Branch></Condition></Branch><Branch canNull="false" cmoId="SIPV6_1015"><Equals attribute="IPMODE"><EnumItem value="1" name="IPV6" description="IPv6"/></Equals><Condition><Branch defaultValue="0" canNull="true" cmoId="IPMODE_1011"><Equals attribute="CNM"><EnumItem value="1" name="L3_MULTICAST" description="L3 Multicast"/></Equals><Condition><Branch defaultValue="0" canNull="true" cmoId="CNM_1009"><Equals attribute="ICPT"><EnumItem value="1" name="PTP" description="PTP"/></Equals><Condition><Branch defaultValue="1" canNull="true" cmoId="ICPT_1002"><Equals attribute="LN"><NumBoundTrait min="1" max="1"/></Equals></Branch></Condition></Branch></Condition></Branch></Condition></Branch><Branch canNull="false" cmoId="SIPV6_1015"><Equals attribute="IPMODE"><EnumItem value="1" name="IPV6" description="IPv6"/></Equals><Condition><Branch defaultValue="0" canNull="true" cmoId="IPMODE_1011"><Equals attribute="CNM"><EnumItem value="0" name="UNICAST" description="Unicast"/></Equals><Condition><Branch defaultValue="0" canNull="true" cmoId="CNM_1009"><Equals attribute="ICPT"><EnumItem value="1" name="PTP" description="PTP"/></Equals><Condition><Branch defaultValue="1" canNull="true" cmoId="ICPT_1002"><Equals attribute="LN"><NumBoundTrait min="0" max="0"/></Equals></Branch></Condition></Branch></Condition></Branch></Condition></Branch><Branch canNull="false" cmoId="SIPV6_1015"><Equals attribute="IPMODE"><EnumItem value="1" name="IPV6" description="IPv6"/></Equals><Condition><Branch defaultValue="0" canNull="true" cmoId="IPMODE_1011"><Equals attribute="CNM"><EnumItem value="0" name="UNICAST" description="Unicast"/></Equals><Condition><Branch defaultValue="0" canNull="true" cmoId="CNM_1009"><Equals attribute="ICPT"><EnumItem value="1" name="PTP" description="PTP"/></Equals><Condition><Branch defaultValue="1" canNull="true" cmoId="ICPT_1002"><Equals attribute="LN"><NumBoundTrait min="1" max="1"/></Equals></Branch></Condition></Branch></Condition></Branch></Condition></Branch></Condition> | IPCLKLNK | IP Clock Link Management | Server IPv6 | Base Station
IPCLKLNK | PREHOPIP | IPV4 |  |  | <Condition><Branch defaultValue="0.0.0.0" canNull="true" cmoId="PREHOPIP_1032"><Equals attribute="DELAYTYPE"><EnumItem value="1" name="P2P" description="P2P"/></Equals><Condition><Branch defaultValue="0" canNull="true" cmoId="DELAYTYPE_1019"><Equals attribute="ICPT"><EnumItem value="1" name="PTP" description="PTP"/></Equals><Condition><Branch defaultValue="1" canNull="true" cmoId="ICPT_1002"><Equals attribute="LN"><NumBoundTrait min="0" max="0"/></Equals></Branch></Condition></Branch></Condition></Branch><Branch defaultValue="0.0.0.0" canNull="true" cmoId="PREHOPIP_1032"><Equals attribute="DELAYTYPE"><EnumItem value="1" name="P2P" description="P2P"/></Equals><Condition><Branch defaultValue="0" canNull="true" cmoId="DELAYTYPE_1019"><Equals attribute="ICPT"><EnumItem value="1" name="PTP" description="PTP"/></Equals><Condition><Branch defaultValue="1" canNull="true" cmoId="ICPT_1002"><Equals attribute="LN"><NumBoundTrait min="1" max="1"/></Equals></Branch></Condition></Branch></Condition></Branch></Condition> | IPCLKLNK | IP Clock Link Management | Pre-Hop IPv4 | Base Station
IPCLKLNK | PDELAYREQFREQ | Enum |  | 1/2,1.0,2.0,4.0,8.0,16.0 | <Condition><Branch defaultValue="4" canNull="true" cmoId="PDELAYREQFREQ_1033"><EnumItem value="3" name="1/2" description="1/2"/><EnumItem value="4" name="1.0" description="1.0"/><EnumItem value="5" name="2.0" description="2.0"/><EnumItem value="6" name="4.0" description="4.0"/><EnumItem value="7" name="8.0" description="8.0"/><EnumItem value="8" name="16.0" description="16.0"/><Equals attribute="DELAYTYPE"><EnumItem value="1" name="P2P" description="P2P"/></Equals><Condition><Branch defaultValue="0" canNull="true" cmoId="DELAYTYPE_1019"><EnumItem value="3" name="1/2" description="1/2"/><EnumItem value="4" name="1.0" description="1.0"/><EnumItem value="5" name="2.0" description="2.0"/><EnumItem value="6" name="4.0" description="4.0"/><EnumItem value="7" name="8.0" description="8.0"/><EnumItem value="8" name="16.0" description="16.0"/><Equals attribute="ICPT"><EnumItem value="1" name="PTP" description="PTP"/></Equals><Condition><Branch defaultValue="1" canNull="true" cmoId="ICPT_1002"><EnumItem value="3" name="1/2" description="1/2"/><EnumItem value="4" name="1.0" description="1.0"/><EnumItem value="5" name="2.0" description="2.0"/><EnumItem value="6" name="4.0" description="4.0"/><EnumItem value="7" name="8.0" description="8.0"/><EnumItem value="8" name="16.0" description="16.0"/><Equals attribute="LN"><NumBoundTrait min="0" max="0"/></Equals></Branch></Condition></Branch></Condition></Branch><Branch defaultValue="4" canNull="true" cmoId="PDELAYREQFREQ_1033"><EnumItem value="3" name="1/2" description="1/2"/><EnumItem value="4" name="1.0" description="1.0"/><EnumItem value="5" name="2.0" description="2.0"/><EnumItem value="6" name="4.0" description="4.0"/><EnumItem value="7" name="8.0" description="8.0"/><EnumItem value="8" name="16.0" description="16.0"/><Equals attribute="DELAYTYPE"><EnumItem value="1" name="P2P" description="P2P"/></Equals><Condition><Branch defaultValue="0" canNull="true" cmoId="DELAYTYPE_1019"><EnumItem value="3" name="1/2" description="1/2"/><EnumItem value="4" name="1.0" description="1.0"/><EnumItem value="5" name="2.0" description="2.0"/><EnumItem value="6" name="4.0" description="4.0"/><EnumItem value="7" name="8.0" description="8.0"/><EnumItem value="8" name="16.0" description="16.0"/><Equals attribute="ICPT"><EnumItem value="1" name="PTP" description="PTP"/></Equals><Condition><Branch defaultValue="1" canNull="true" cmoId="ICPT_1002"><EnumItem value="3" name="1/2" description="1/2"/><EnumItem value="4" name="1.0" description="1.0"/><EnumItem value="5" name="2.0" description="2.0"/><EnumItem value="6" name="4.0" description="4.0"/><EnumItem value="7" name="8.0" description="8.0"/><EnumItem value="8" name="16.0" description="16.0"/><Equals attribute="LN"><NumBoundTrait min="1" max="1"/></Equals></Branch></Condition></Branch></Condition></Branch></Condition> | IPCLKLNK | IP Clock Link Management | PDelay Request Freq(Hz) | Base Station
IPCLKLNK | DEVTYPE | Enum |  | OC_SLAVE,OC_MASTER | <Condition><Branch defaultValue="0" canNull="true" cmoId="DEVTYPE_1004"><EnumItem value="0" name="OC_SLAVE" description="OC_SLAVE"/><Equals attribute="ICPT"><EnumItem value="1" name="PTP" description="PTP"/></Equals><Condition><Branch defaultValue="1" canNull="true" cmoId="ICPT_1002"><EnumItem value="0" name="OC_SLAVE" description="OC_SLAVE"/><Equals attribute="LN"><NumBoundTrait min="0" max="0"/></Equals></Branch></Condition></Branch><Branch defaultValue="0" canNull="true" cmoId="DEVTYPE_1004"><EnumItem value="0" name="OC_SLAVE" description="OC_SLAVE"/><Equals attribute="ICPT"><EnumItem value="1" name="PTP" description="PTP"/></Equals><Condition><Branch defaultValue="1" canNull="true" cmoId="ICPT_1002"><EnumItem value="0" name="OC_SLAVE" description="OC_SLAVE"/><Equals attribute="LN"><NumBoundTrait min="1" max="1"/></Equals></Branch></Condition></Branch><Branch defaultValue="1" canNull="true" cmoId="DEVTYPE_1005"><EnumItem value="1" name="OC_MASTER" description="OC_MASTER"/><Equals attribute="ICPT"><EnumItem value="1" name="PTP" description="PTP"/></Equals><Condition><Branch defaultValue="1" canNull="true" cmoId="ICPT_1003"><EnumItem value="1" name="OC_MASTER" description="OC_MASTER"/><Equals attribute="LN"><NumBoundTrait min="2" max="2"/></Equals></Branch></Condition></Branch><Branch defaultValue="1" canNull="true" cmoId="DEVTYPE_1005"><EnumItem value="1" name="OC_MASTER" description="OC_MASTER"/><Equals attribute="ICPT"><EnumItem value="1" name="PTP" description="PTP"/></Equals><Condition><Branch defaultValue="1" canNull="true" cmoId="ICPT_1003"><EnumItem value="1" name="OC_MASTER" description="OC_MASTER"/><Equals attribute="LN"><NumBoundTrait min="3" max="3"/></Equals></Branch></Condition></Branch></Condition> | IPCLKLNK | IP Clock Link Management | Device Type | Base Station
IPCLKLNK | DSTMLTMACTYPE | Enum |  | FMAC,NFMAC | <Condition><Branch defaultValue="0" canNull="true" cmoId="DSTMLTMACTYPE_1035"><EnumItem value="0" name="FMAC" description="Forwardable Multicast MAC Address"/><EnumItem value="1" name="NFMAC" description="Non-Forwardable Multicast MAC Address"/><Equals attribute="PROFILETYPE"><EnumItem value="3" name="G.8275.1" description="G.8275.1"/></Equals><Condition><Branch defaultValue="0" canNull="true" cmoId="PROFILETYPE_1025"><EnumItem value="0" name="FMAC" description="Forwardable Multicast MAC Address"/><EnumItem value="1" name="NFMAC" description="Non-Forwardable Multicast MAC Address"/><Equals attribute="CNM"><EnumItem value="2" name="L2_MULTICAST" description="L2 Multicast"/></Equals><Condition><Branch defaultValue="2" canNull="true" cmoId="CNM_1010"><EnumItem value="0" name="FMAC" description="Forwardable Multicast MAC Address"/><EnumItem value="1" name="NFMAC" description="Non-Forwardable Multicast MAC Address"/><Equals attribute="ICPT"><EnumItem value="1" name="PTP" description="PTP"/></Equals><Condition><Branch defaultValue="1" canNull="true" cmoId="ICPT_1003"><EnumItem value="0" name="FMAC" description="Forwardable Multicast MAC Address"/><EnumItem value="1" name="NFMAC" description="Non-Forwardable Multicast MAC Address"/><Equals attribute="LN"><NumBoundTrait min="2" max="2"/></Equals></Branch></Condition></Branch></Condition></Branch></Condition></Branch><Branch defaultValue="0" canNull="true" cmoId="DSTMLTMACTYPE_1035"><EnumItem value="0" name="FMAC" description="Forwardable Multicast MAC Address"/><EnumItem value="1" name="NFMAC" description="Non-Forwardable Multicast MAC Address"/><Equals attribute="PROFILETYPE"><EnumItem value="3" name="G.8275.1" description="G.8275.1"/></Equals><Condition><Branch defaultValue="0" canNull="true" cmoId="PROFILETYPE_1025"><EnumItem value="0" name="FMAC" description="Forwardable Multicast MAC Address"/><EnumItem value="1" name="NFMAC" description="Non-Forwardable Multicast MAC Address"/><Equals attribute="CNM"><EnumItem value="2" name="L2_MULTICAST" description="L2 Multicast"/></Equals><Condition><Branch defaultValue="2" canNull="true" cmoId="CNM_1010"><EnumItem value="0" name="FMAC" description="Forwardable Multicast MAC Address"/><EnumItem value="1" name="NFMAC" description="Non-Forwardable Multicast MAC Address"/><Equals attribute="ICPT"><EnumItem value="1" name="PTP" description="PTP"/></Equals><Condition><Branch defaultValue="1" canNull="true" cmoId="ICPT_1003"><EnumItem value="0" name="FMAC" description="Forwardable Multicast MAC Address"/><EnumItem value="1" name="NFMAC" description="Non-Forwardable Multicast MAC Address"/><Equals attribute="LN"><NumBoundTrait min="3" max="3"/></Equals></Branch></Condition></Branch></Condition></Branch></Condition></Branch><Branch defaultValue="0" canNull="true" cmoId="DSTMLTMACTYPE_1035"><EnumItem value="0" name="FMAC" description="Forwardable Multicast MAC Address"/><EnumItem value="1" name="NFMAC" description="Non-Forwardable Multicast MAC Address"/><Equals attribute="PROFILETYPE"><EnumItem value="3" name="G.8275.1" description="G.8275.1"/></Equals><Condition><Branch defaultValue="0" canNull="true" cmoId="PROFILETYPE_1034"><EnumItem value="0" name="FMAC" description="Forwardable Multicast MAC Address"/><EnumItem value="1" name="NFMAC" description="Non-Forwardable Multicast MAC Address"/><Equals attribute="CNM"><EnumItem value="2" name="L2_MULTICAST" description="L2 Multicast"/></Equals><Condition><Branch defaultValue="0" canNull="true" cmoId="CNM_1009"><EnumItem value="0" name="FMAC" description="Forwardable Multicast MAC Address"/><EnumItem value="1" name="NFMAC" description="Non-Forwardable Multicast MAC Address"/><Equals attribute="ICPT"><EnumItem value="1" name="PTP" description="PTP"/></Equals><Condition><Branch defaultValue="1" canNull="true" cmoId="ICPT_1002"><EnumItem value="0" name="FMAC" description="Forwardable Multicast MAC Address"/><EnumItem value="1" name="NFMAC" description="Non-Forwardable Multicast MAC Address"/><Equals attribute="LN"><NumBoundTrait min="0" max="0"/></Equals></Branch></Condition></Branch></Condition></Branch></Condition></Branch><Branch defaultValue="0" canNull="true" cmoId="DSTMLTMACTYPE_1035"><EnumItem value="0" name="FMAC" description="Forwardable Multicast MAC Address"/><EnumItem value="1" name="NFMAC" description="Non-Forwardable Multicast MAC Address"/><Equals attribute="PROFILETYPE"><EnumItem value="3" name="G.8275.1" description="G.8275.1"/></Equals><Condition><Branch defaultValue="0" canNull="true" cmoId="PROFILETYPE_1034"><EnumItem value="0" name="FMAC" description="Forwardable Multicast MAC Address"/><EnumItem value="1" name="NFMAC" description="Non-Forwardable Multicast MAC Address"/><Equals attribute="CNM"><EnumItem value="2" name="L2_MULTICAST" description="L2 Multicast"/></Equals><Condition><Branch defaultValue="0" canNull="true" cmoId="CNM_1009"><EnumItem value="0" name="FMAC" description="Forwardable Multicast MAC Address"/><EnumItem value="1" name="NFMAC" description="Non-Forwardable Multicast MAC Address"/><Equals attribute="ICPT"><EnumItem value="1" name="PTP" description="PTP"/></Equals><Condition><Branch defaultValue="1" canNull="true" cmoId="ICPT_1002"><EnumItem value="0" name="FMAC" description="Forwardable Multicast MAC Address"/><EnumItem value="1" name="NFMAC" description="Non-Forwardable Multicast MAC Address"/><Equals attribute="LN"><NumBoundTrait min="1" max="1"/></Equals></Branch></Condition></Branch></Condition></Branch></Condition></Branch></Condition> | IPCLKLNK | IP Clock Link Management | Destination Multicast MAC Address Type | Base Station
IPCLKLNK | DELAYFREQ | Enum |  | 1.0,2.0,4.0,8.0,16.0,32.0,64.0,128.0,1/16,1/8,1/4,1/2 | <Condition><Branch defaultValue="7" canNull="true" cmoId="DELAYFREQ_1036"><EnumItem value="0" name="1.0" description="1.0"/><EnumItem value="1" name="2.0" description="2.0"/><EnumItem value="2" name="4.0" description="4.0"/><EnumItem value="3" name="8.0" description="8.0"/><EnumItem value="4" name="16.0" description="16.0"/><EnumItem value="5" name="32.0" description="32.0"/><EnumItem value="6" name="64.0" description="64.0"/><EnumItem value="7" name="128.0" description="128.0"/><Equals attribute="PROFILETYPE"><EnumItem value="2" name="1588V2_16.1" description="1588V2_16.1"/></Equals><Condition><Branch defaultValue="0" canNull="true" cmoId="PROFILETYPE_1024"><EnumItem value="0" name="1.0" description="1.0"/><EnumItem value="1" name="2.0" description="2.0"/><EnumItem value="2" name="4.0" description="4.0"/><EnumItem value="3" name="8.0" description="8.0"/><EnumItem value="4" name="16.0" description="16.0"/><EnumItem value="5" name="32.0" description="32.0"/><EnumItem value="6" name="64.0" description="64.0"/><EnumItem value="7" name="128.0" description="128.0"/><Equals attribute="CNM"><EnumItem value="0" name="UNICAST" description="Unicast"/></Equals><Condition><Branch defaultValue="0" canNull="true" cmoId="CNM_1009"><EnumItem value="0" name="1.0" description="1.0"/><EnumItem value="1" name="2.0" description="2.0"/><EnumItem value="2" name="4.0" description="4.0"/><EnumItem value="3" name="8.0" description="8.0"/><EnumItem value="4" name="16.0" description="16.0"/><EnumItem value="5" name="32.0" description="32.0"/><EnumItem value="6" name="64.0" description="64.0"/><EnumItem value="7" name="128.0" description="128.0"/><Equals attribute="ICPT"><EnumItem value="1" name="PTP" description="PTP"/></Equals><Condition><Branch defaultValue="1" canNull="true" cmoId="ICPT_1002"><EnumItem value="0" name="1.0" description="1.0"/><EnumItem value="1" name="2.0" description="2.0"/><EnumItem value="2" name="4.0" description="4.0"/><EnumItem value="3" name="8.0" description="8.0"/><EnumItem value="4" name="16.0" description="16.0"/><EnumItem value="5" name="32.0" description="32.0"/><EnumItem value="6" name="64.0" description="64.0"/><EnumItem value="7" name="128.0" description="128.0"/><Equals attribute="LN"><NumBoundTrait min="0" max="0"/></Equals></Branch></Condition></Branch></Condition></Branch></Condition></Branch><Branch defaultValue="7" canNull="true" cmoId="DELAYFREQ_1036"><EnumItem value="0" name="1.0" description="1.0"/><EnumItem value="1" name="2.0" description="2.0"/><EnumItem value="2" name="4.0" description="4.0"/><EnumItem value="3" name="8.0" description="8.0"/><EnumItem value="4" name="16.0" description="16.0"/><EnumItem value="5" name="32.0" description="32.0"/><EnumItem value="6" name="64.0" description="64.0"/><EnumItem value="7" name="128.0" description="128.0"/><Equals attribute="PROFILETYPE"><EnumItem value="2" name="1588V2_16.1" description="1588V2_16.1"/></Equals><Condition><Branch defaultValue="0" canNull="true" cmoId="PROFILETYPE_1024"><EnumItem value="0" name="1.0" description="1.0"/><EnumItem value="1" name="2.0" description="2.0"/><EnumItem value="2" name="4.0" description="4.0"/><EnumItem value="3" name="8.0" description="8.0"/><EnumItem value="4" name="16.0" description="16.0"/><EnumItem value="5" name="32.0" description="32.0"/><EnumItem value="6" name="64.0" description="64.0"/><EnumItem value="7" name="128.0" description="128.0"/><Equals attribute="CNM"><EnumItem value="0" name="UNICAST" description="Unicast"/></Equals><Condition><Branch defaultValue="0" canNull="true" cmoId="CNM_1009"><EnumItem value="0" name="1.0" description="1.0"/><EnumItem value="1" name="2.0" description="2.0"/><EnumItem value="2" name="4.0" description="4.0"/><EnumItem value="3" name="8.0" description="8.0"/><EnumItem value="4" name="16.0" description="16.0"/><EnumItem value="5" name="32.0" description="32.0"/><EnumItem value="6" name="64.0" description="64.0"/><EnumItem value="7" name="128.0" description="128.0"/><Equals attribute="ICPT"><EnumItem value="1" name="PTP" description="PTP"/></Equals><Condition><Branch defaultValue="1" canNull="true" cmoId="ICPT_1002"><EnumItem value="0" name="1.0" description="1.0"/><EnumItem value="1" name="2.0" description="2.0"/><EnumItem value="2" name="4.0" description="4.0"/><EnumItem value="3" name="8.0" description="8.0"/><EnumItem value="4" name="16.0" description="16.0"/><EnumItem value="5" name="32.0" description="32.0"/><EnumItem value="6" name="64.0" description="64.0"/><EnumItem value="7" name="128.0" description="128.0"/><Equals attribute="LN"><NumBoundTrait min="1" max="1"/></Equals></Branch></Condition></Branch></Condition></Branch></Condition></Branch><Branch defaultValue="7" canNull="true" cmoId="DELAYFREQ_1036"><EnumItem value="0" name="1.0" description="1.0"/><EnumItem value="1" name="2.0" description="2.0"/><EnumItem value="2" name="4.0" description="4.0"/><EnumItem value="3" name="8.0" description="8.0"/><EnumItem value="4" name="16.0" description="16.0"/><EnumItem value="5" name="32.0" description="32.0"/><EnumItem value="6" name="64.0" description="64.0"/><EnumItem value="7" name="128.0" description="128.0"/><Equals attribute="PROFILETYPE"><EnumItem value="4" name="G.8275.2" description="G.8275.2"/></Equals><Condition><Branch defaultValue="0" canNull="true" cmoId="PROFILETYPE_1024"><EnumItem value="0" name="1.0" description="1.0"/><EnumItem value="1" name="2.0" description="2.0"/><EnumItem value="2" name="4.0" description="4.0"/><EnumItem value="3" name="8.0" description="8.0"/><EnumItem value="4" name="16.0" description="16.0"/><EnumItem value="5" name="32.0" description="32.0"/><EnumItem value="6" name="64.0" description="64.0"/><EnumItem value="7" name="128.0" description="128.0"/><Equals attribute="CNM"><EnumItem value="0" name="UNICAST" description="Unicast"/></Equals><Condition><Branch defaultValue="0" canNull="true" cmoId="CNM_1009"><EnumItem value="0" name="1.0" description="1.0"/><EnumItem value="1" name="2.0" description="2.0"/><EnumItem value="2" name="4.0" description="4.0"/><EnumItem value="3" name="8.0" description="8.0"/><EnumItem value="4" name="16.0" description="16.0"/><EnumItem value="5" name="32.0" description="32.0"/><EnumItem value="6" name="64.0" description="64.0"/><EnumItem value="7" name="128.0" description="128.0"/><Equals attribute="ICPT"><EnumItem value="1" name="PTP" description="PTP"/></Equals><Condition><Branch defaultValue="1" canNull="true" cmoId="ICPT_1002"><EnumItem value="0" name="1.0" description="1.0"/><EnumItem value="1" name="2.0" description="2.0"/><EnumItem value="2" name="4.0" description="4.0"/><EnumItem value="3" name="8.0" description="8.0"/><EnumItem value="4" name="16.0" description="16.0"/><EnumItem value="5" name="32.0" description="32.0"/><EnumItem value="6" name="64.0" description="64.0"/><EnumItem value="7" name="128.0" description="128.0"/><Equals attribute="LN"><NumBoundTrait min="0" max="0"/></Equals></Branch></Condition></Branch></Condition></Branch></Condition></Branch><Branch defaultValue="7" canNull="true" cmoId="DELAYFREQ_1036"><EnumItem value="0" name="1.0" description="1.0"/><EnumItem value="1" name="2.0" description="2.0"/><EnumItem value="2" name="4.0" description="4.0"/><EnumItem value="3" name="8.0" description="8.0"/><EnumItem value="4" name="16.0" description="16.0"/><EnumItem value="5" name="32.0" description="32.0"/><EnumItem value="6" name="64.0" description="64.0"/><EnumItem value="7" name="128.0" description="128.0"/><Equals attribute="PROFILETYPE"><EnumItem value="4" name="G.8275.2" description="G.8275.2"/></Equals><Condition><Branch defaultValue="0" canNull="true" cmoId="PROFILETYPE_1024"><EnumItem value="0" name="1.0" description="1.0"/><EnumItem value="1" name="2.0" description="2.0"/><EnumItem value="2" name="4.0" description="4.0"/><EnumItem value="3" name="8.0" description="8.0"/><EnumItem value="4" name="16.0" description="16.0"/><EnumItem value="5" name="32.0" description="32.0"/><EnumItem value="6" name="64.0" description="64.0"/><EnumItem value="7" name="128.0" description="128.0"/><Equals attribute="CNM"><EnumItem value="0" name="UNICAST" description="Unicast"/></Equals><Condition><Branch defaultValue="0" canNull="true" cmoId="CNM_1009"><EnumItem value="0" name="1.0" description="1.0"/><EnumItem value="1" name="2.0" description="2.0"/><EnumItem value="2" name="4.0" description="4.0"/><EnumItem value="3" name="8.0" description="8.0"/><EnumItem value="4" name="16.0" description="16.0"/><EnumItem value="5" name="32.0" description="32.0"/><EnumItem value="6" name="64.0" description="64.0"/><EnumItem value="7" name="128.0" description="128.0"/><Equals attribute="ICPT"><EnumItem value="1" name="PTP" description="PTP"/></Equals><Condition><Branch defaultValue="1" canNull="true" cmoId="ICPT_1002"><EnumItem value="0" name="1.0" description="1.0"/><EnumItem value="1" name="2.0" description="2.0"/><EnumItem value="2" name="4.0" description="4.0"/><EnumItem value="3" name="8.0" description="8.0"/><EnumItem value="4" name="16.0" description="16.0"/><EnumItem value="5" name="32.0" description="32.0"/><EnumItem value="6" name="64.0" description="64.0"/><EnumItem value="7" name="128.0" description="128.0"/><Equals attribute="LN"><NumBoundTrait min="1" max="1"/></Equals></Branch></Condition></Branch></Condition></Branch></Condition></Branch><Branch defaultValue="4" canNull="true" cmoId="DELAYFREQ_1413"><EnumItem value="0" name="1.0" description="1.0"/><EnumItem value="1" name="2.0" description="2.0"/><EnumItem value="2" name="4.0" description="4.0"/><EnumItem value="3" name="8.0" description="8.0"/><EnumItem value="4" name="16.0" description="16.0"/><EnumItem value="5" name="32.0" description="32.0"/><EnumItem value="6" name="64.0" description="64.0"/><EnumItem value="7" name="128.0" description="128.0"/><EnumItem value="8" name="1/16" description="1/16"/><EnumItem value="9" name="1/8" description="1/8"/><EnumItem value="10" name="1/4" description="1/4"/><EnumItem value="11" name="1/2" description="1/2"/><Equals attribute="PROFILETYPE"><EnumItem value="0" name="1588V2" description="1588V2"/></Equals><Condition><Branch defaultValue="0" canNull="true" cmoId="PROFILETYPE_1025"><EnumItem value="0" name="1.0" description="1.0"/><EnumItem value="1" name="2.0" description="2.0"/><EnumItem value="2" name="4.0" description="4.0"/><EnumItem value="3" name="8.0" description="8.0"/><EnumItem value="4" name="16.0" description="16.0"/><EnumItem value="5" name="32.0" description="32.0"/><EnumItem value="6" name="64.0" description="64.0"/><EnumItem value="7" name="128.0" description="128.0"/><EnumItem value="8" name="1/16" description="1/16"/><EnumItem value="9" name="1/8" description="1/8"/><EnumItem value="10" name="1/4" description="1/4"/><EnumItem value="11" name="1/2" description="1/2"/><Equals attribute="CNM"><EnumItem value="2" name="L2_MULTICAST" description="L2 Multicast"/></Equals><Condition><Branch defaultValue="2" canNull="true" cmoId="CNM_1010"><EnumItem value="0" name="1.0" description="1.0"/><EnumItem value="1" name="2.0" description="2.0"/><EnumItem value="2" name="4.0" description="4.0"/><EnumItem value="3" name="8.0" description="8.0"/><EnumItem value="4" name="16.0" description="16.0"/><EnumItem value="5" name="32.0" description="32.0"/><EnumItem value="6" name="64.0" description="64.0"/><EnumItem value="7" name="128.0" description="128.0"/><EnumItem value="8" name="1/16" description="1/16"/><EnumItem value="9" name="1/8" description="1/8"/><EnumItem value="10" name="1/4" description="1/4"/><EnumItem value="11" name="1/2" description="1/2"/><Equals attribute="ICPT"><EnumItem value="1" name="PTP" description="PTP"/></Equals><Condition><Branch defaultValue="1" canNull="true" cmoId="ICPT_1003"><EnumItem value="0" name="1.0" description="1.0"/><EnumItem value="1" name="2.0" description="2.0"/><EnumItem value="2" name="4.0" description="4.0"/><EnumItem value="3" name="8.0" description="8.0"/><EnumItem value="4" name="16.0" description="16.0"/><EnumItem value="5" name="32.0" description="32.0"/><EnumItem value="6" name="64.0" description="64.0"/><EnumItem value="7" name="128.0" description="128.0"/><EnumItem value="8" name="1/16" description="1/16"/><EnumItem value="9" name="1/8" description="1/8"/><EnumItem value="10" name="1/4" description="1/4"/><EnumItem value="11" name="1/2" description="1/2"/><Equals attribute="LN"><NumBoundTrait min="2" max="2"/></Equals></Branch></Condition></Branch></Condition></Branch></Condition></Branch><Branch defaultValue="4" canNull="true" cmoId="DELAYFREQ_1413"><EnumItem value="0" name="1.0" description="1.0"/><EnumItem value="1" name="2.0" description="2.0"/><EnumItem value="2" name="4.0" description="4.0"/><EnumItem value="3" name="8.0" description="8.0"/><EnumItem value="4" name="16.0" description="16.0"/><EnumItem value="5" name="32.0" description="32.0"/><EnumItem value="6" name="64.0" description="64.0"/><EnumItem value="7" name="128.0" description="128.0"/><EnumItem value="8" name="1/16" description="1/16"/><EnumItem value="9" name="1/8" description="1/8"/><EnumItem value="10" name="1/4" description="1/4"/><EnumItem value="11" name="1/2" description="1/2"/><Equals attribute="PROFILETYPE"><EnumItem value="0" name="1588V2" description="1588V2"/></Equals><Condition><Branch defaultValue="0" canNull="true" cmoId="PROFILETYPE_1025"><EnumItem value="0" name="1.0" description="1.0"/><EnumItem value="1" name="2.0" description="2.0"/><EnumItem value="2" name="4.0" description="4.0"/><EnumItem value="3" name="8.0" description="8.0"/><EnumItem value="4" name="16.0" description="16.0"/><EnumItem value="5" name="32.0" description="32.0"/><EnumItem value="6" name="64.0" description="64.0"/><EnumItem value="7" name="128.0" description="128.0"/><EnumItem value="8" name="1/16" description="1/16"/><EnumItem value="9" name="1/8" description="1/8"/><EnumItem value="10" name="1/4" description="1/4"/><EnumItem value="11" name="1/2" description="1/2"/><Equals attribute="CNM"><EnumItem value="2" name="L2_MULTICAST" description="L2 Multicast"/></Equals><Condition><Branch defaultValue="2" canNull="true" cmoId="CNM_1010"><EnumItem value="0" name="1.0" description="1.0"/><EnumItem value="1" name="2.0" description="2.0"/><EnumItem value="2" name="4.0" description="4.0"/><EnumItem value="3" name="8.0" description="8.0"/><EnumItem value="4" name="16.0" description="16.0"/><EnumItem value="5" name="32.0" description="32.0"/><EnumItem value="6" name="64.0" description="64.0"/><EnumItem value="7" name="128.0" description="128.0"/><EnumItem value="8" name="1/16" description="1/16"/><EnumItem value="9" name="1/8" description="1/8"/><EnumItem value="10" name="1/4" description="1/4"/><EnumItem value="11" name="1/2" description="1/2"/><Equals attribute="ICPT"><EnumItem value="1" name="PTP" description="PTP"/></Equals><Condition><Branch defaultValue="1" canNull="true" cmoId="ICPT_1003"><EnumItem value="0" name="1.0" description="1.0"/><EnumItem value="1" name="2.0" description="2.0"/><EnumItem value="2" name="4.0" description="4.0"/><EnumItem value="3" name="8.0" description="8.0"/><EnumItem value="4" name="16.0" description="16.0"/><EnumItem value="5" name="32.0" description="32.0"/><EnumItem value="6" name="64.0" description="64.0"/><EnumItem value="7" name="128.0" description="128.0"/><EnumItem value="8" name="1/16" description="1/16"/><EnumItem value="9" name="1/8" description="1/8"/><EnumItem value="10" name="1/4" description="1/4"/><EnumItem value="11" name="1/2" description="1/2"/><Equals attribute="LN"><NumBoundTrait min="3" max="3"/></Equals></Branch></Condition></Branch></Condition></Branch></Condition></Branch><Branch defaultValue="4" canNull="true" cmoId="DELAYFREQ_1413"><EnumItem value="0" name="1.0" description="1.0"/><EnumItem value="1" name="2.0" description="2.0"/><EnumItem value="2" name="4.0" description="4.0"/><EnumItem value="3" name="8.0" description="8.0"/><EnumItem value="4" name="16.0" description="16.0"/><EnumItem value="5" name="32.0" description="32.0"/><EnumItem value="6" name="64.0" description="64.0"/><EnumItem value="7" name="128.0" description="128.0"/><EnumItem value="8" name="1/16" description="1/16"/><EnumItem value="9" name="1/8" description="1/8"/><EnumItem value="10" name="1/4" description="1/4"/><EnumItem value="11" name="1/2" description="1/2"/><Equals attribute="PROFILETYPE"><EnumItem value="3" name="G.8275.1" description="G.8275.1"/></Equals><Condition><Branch defaultValue="0" canNull="true" cmoId="PROFILETYPE_1025"><EnumItem value="0" name="1.0" description="1.0"/><EnumItem value="1" name="2.0" description="2.0"/><EnumItem value="2" name="4.0" description="4.0"/><EnumItem value="3" name="8.0" description="8.0"/><EnumItem value="4" name="16.0" description="16.0"/><EnumItem value="5" name="32.0" description="32.0"/><EnumItem value="6" name="64.0" description="64.0"/><EnumItem value="7" name="128.0" description="128.0"/><EnumItem value="8" name="1/16" description="1/16"/><EnumItem value="9" name="1/8" description="1/8"/><EnumItem value="10" name="1/4" description="1/4"/><EnumItem value="11" name="1/2" description="1/2"/><Equals attribute="CNM"><EnumItem value="2" name="L2_MULTICAST" description="L2 Multicast"/></Equals><Condition><Branch defaultValue="2" canNull="true" cmoId="CNM_1010"><EnumItem value="0" name="1.0" description="1.0"/><EnumItem value="1" name="2.0" description="2.0"/><EnumItem value="2" name="4.0" description="4.0"/><EnumItem value="3" name="8.0" description="8.0"/><EnumItem value="4" name="16.0" description="16.0"/><EnumItem value="5" name="32.0" description="32.0"/><EnumItem value="6" name="64.0" description="64.0"/><EnumItem value="7" name="128.0" description="128.0"/><EnumItem value="8" name="1/16" description="1/16"/><EnumItem value="9" name="1/8" description="1/8"/><EnumItem value="10" name="1/4" description="1/4"/><EnumItem value="11" name="1/2" description="1/2"/><Equals attribute="ICPT"><EnumItem value="1" name="PTP" description="PTP"/></Equals><Condition><Branch defaultValue="1" canNull="true" cmoId="ICPT_1003"><EnumItem value="0" name="1.0" description="1.0"/><EnumItem value="1" name="2.0" description="2.0"/><EnumItem value="2" name="4.0" description="4.0"/><EnumItem value="3" name="8.0" description="8.0"/><EnumItem value="4" name="16.0" description="16.0"/><EnumItem value="5" name="32.0" description="32.0"/><EnumItem value="6" name="64.0" description="64.0"/><EnumItem value="7" name="128.0" description="128.0"/><EnumItem value="8" name="1/16" description="1/16"/><EnumItem value="9" name="1/8" description="1/8"/><EnumItem value="10" name="1/4" description="1/4"/><EnumItem value="11" name="1/2" description="1/2"/><Equals attribute="LN"><NumBoundTrait min="2" max="2"/></Equals></Branch></Condition></Branch></Condition></Branch></Condition></Branch><Branch defaultValue="4" canNull="true" cmoId="DELAYFREQ_1413"><EnumItem value="0" name="1.0" description="1.0"/><EnumItem value="1" name="2.0" description="2.0"/><EnumItem value="2" name="4.0" description="4.0"/><EnumItem value="3" name="8.0" description="8.0"/><EnumItem value="4" name="16.0" description="16.0"/><EnumItem value="5" name="32.0" description="32.0"/><EnumItem value="6" name="64.0" description="64.0"/><EnumItem value="7" name="128.0" description="128.0"/><EnumItem value="8" name="1/16" description="1/16"/><EnumItem value="9" name="1/8" description="1/8"/><EnumItem value="10" name="1/4" description="1/4"/><EnumItem value="11" name="1/2" description="1/2"/><Equals attribute="PROFILETYPE"><EnumItem value="3" name="G.8275.1" description="G.8275.1"/></Equals><Condition><Branch defaultValue="0" canNull="true" cmoId="PROFILETYPE_1025"><EnumItem value="0" name="1.0" description="1.0"/><EnumItem value="1" name="2.0" description="2.0"/><EnumItem value="2" name="4.0" description="4.0"/><EnumItem value="3" name="8.0" description="8.0"/><EnumItem value="4" name="16.0" description="16.0"/><EnumItem value="5" name="32.0" description="32.0"/><EnumItem value="6" name="64.0" description="64.0"/><EnumItem value="7" name="128.0" description="128.0"/><EnumItem value="8" name="1/16" description="1/16"/><EnumItem value="9" name="1/8" description="1/8"/><EnumItem value="10" name="1/4" description="1/4"/><EnumItem value="11" name="1/2" description="1/2"/><Equals attribute="CNM"><EnumItem value="2" name="L2_MULTICAST" description="L2 Multicast"/></Equals><Condition><Branch defaultValue="2" canNull="true" cmoId="CNM_1010"><EnumItem value="0" name="1.0" description="1.0"/><EnumItem value="1" name="2.0" description="2.0"/><EnumItem value="2" name="4.0" description="4.0"/><EnumItem value="3" name="8.0" description="8.0"/><EnumItem value="4" name="16.0" description="16.0"/><EnumItem value="5" name="32.0" description="32.0"/><EnumItem value="6" name="64.0" description="64.0"/><EnumItem value="7" name="128.0" description="128.0"/><EnumItem value="8" name="1/16" description="1/16"/><EnumItem value="9" name="1/8" description="1/8"/><EnumItem value="10" name="1/4" description="1/4"/><EnumItem value="11" name="1/2" description="1/2"/><Equals attribute="ICPT"><EnumItem value="1" name="PTP" description="PTP"/></Equals><Condition><Branch defaultValue="1" canNull="true" cmoId="ICPT_1003"><EnumItem value="0" name="1.0" description="1.0"/><EnumItem value="1" name="2.0" description="2.0"/><EnumItem value="2" name="4.0" description="4.0"/><EnumItem value="3" name="8.0" description="8.0"/><EnumItem value="4" name="16.0" description="16.0"/><EnumItem value="5" name="32.0" description="32.0"/><EnumItem value="6" name="64.0" description="64.0"/><EnumItem value="7" name="128.0" description="128.0"/><EnumItem value="8" name="1/16" description="1/16"/><EnumItem value="9" name="1/8" description="1/8"/><EnumItem value="10" name="1/4" description="1/4"/><EnumItem value="11" name="1/2" description="1/2"/><Equals attribute="LN"><NumBoundTrait min="3" max="3"/></Equals></Branch></Condition></Branch></Condition></Branch></Condition></Branch></Condition> | IPCLKLNK | IP Clock Link Management | Delay Freq(Hz) | Base Station
IPCLKLNK | IPSYNCMODE | Enum |  | FREQ,TIME,LOOSETIME | <Condition><Branch defaultValue="0" canNull="true" cmoId="IPSYNCMODE_1037"><EnumItem value="0" name="FREQ" description="FREQ"/><EnumItem value="1" name="TIME" description="TIME"/><EnumItem value="4" name="LOOSETIME" description="LOOSETIME"/><Equals attribute="CNM"><EnumItem value="0" name="UNICAST" description="Unicast"/></Equals><Condition><Branch defaultValue="0" canNull="true" cmoId="CNM_1009"><EnumItem value="0" name="FREQ" description="FREQ"/><EnumItem value="1" name="TIME" description="TIME"/><EnumItem value="4" name="LOOSETIME" description="LOOSETIME"/><Equals attribute="ICPT"><EnumItem value="1" name="PTP" description="PTP"/></Equals><Condition><Branch defaultValue="1" canNull="true" cmoId="ICPT_1002"><EnumItem value="0" name="FREQ" description="FREQ"/><EnumItem value="1" name="TIME" description="TIME"/><EnumItem value="4" name="LOOSETIME" description="LOOSETIME"/><Equals attribute="LN"><NumBoundTrait min="0" max="0"/></Equals></Branch></Condition></Branch></Condition></Branch><Branch defaultValue="0" canNull="true" cmoId="IPSYNCMODE_1037"><EnumItem value="0" name="FREQ" description="FREQ"/><EnumItem value="1" name="TIME" description="TIME"/><EnumItem value="4" name="LOOSETIME" description="LOOSETIME"/><Equals attribute="CNM"><EnumItem value="0" name="UNICAST" description="Unicast"/></Equals><Condition><Branch defaultValue="0" canNull="true" cmoId="CNM_1009"><EnumItem value="0" name="FREQ" description="FREQ"/><EnumItem value="1" name="TIME" description="TIME"/><EnumItem value="4" name="LOOSETIME" description="LOOSETIME"/><Equals attribute="ICPT"><EnumItem value="1" name="PTP" description="PTP"/></Equals><Condition><Branch defaultValue="1" canNull="true" cmoId="ICPT_1002"><EnumItem value="0" name="FREQ" description="FREQ"/><EnumItem value="1" name="TIME" description="TIME"/><EnumItem value="4" name="LOOSETIME" description="LOOSETIME"/><Equals attribute="LN"><NumBoundTrait min="1" max="1"/></Equals></Branch></Condition></Branch></Condition></Branch></Condition> | IPCLKLNK | IP Clock Link Management | IP Clock Sync Mode | Base Station
IPCLKLNK | CLKSRVDESCRI | String | [0,63] |  |  | IPCLKLNK | IP Clock Link Management | Clock Server Description | Base Station
IPCLKLNK | AUTOCMPSTSW | Enum |  | OFF,ON | <Condition><Branch defaultValue="0" canNull="true" cmoId="AUTOCMPSTSW_1038"><EnumItem value="0" name="OFF" description="OFF"/><EnumItem value="1" name="ON" description="ON"/><Equals attribute="ICPT"><EnumItem value="1" name="PTP" description="PTP"/></Equals><Condition><Branch defaultValue="1" canNull="true" cmoId="ICPT_1002"><EnumItem value="0" name="OFF" description="OFF"/><EnumItem value="1" name="ON" description="ON"/><Equals attribute="LN"><NumBoundTrait min="0" max="0"/></Equals></Branch></Condition></Branch><Branch defaultValue="0" canNull="true" cmoId="AUTOCMPSTSW_1038"><EnumItem value="0" name="OFF" description="OFF"/><EnumItem value="1" name="ON" description="ON"/><Equals attribute="ICPT"><EnumItem value="1" name="PTP" description="PTP"/></Equals><Condition><Branch defaultValue="1" canNull="true" cmoId="ICPT_1002"><EnumItem value="0" name="OFF" description="OFF"/><EnumItem value="1" name="ON" description="ON"/><Equals attribute="LN"><NumBoundTrait min="1" max="1"/></Equals></Branch></Condition></Branch></Condition> | IPCLKLNK | IP Clock Link Management | Phase Deviation Report Switch | Base Station
IPCLKLNK | VRFIDX | UInteger | [0,7] |  | <Condition><Branch defaultValue="0" canNull="true" cmoId="VRFIDX_1405"><NumBoundTrait min="0" max="7"/><Equals attribute="ICPT"><EnumItem value="0" name="HW_DEFINED" description="HuaWei Defined Protocol"/></Equals><Condition><Branch defaultValue="1" canNull="true" cmoId="ICPT_1002"><NumBoundTrait min="0" max="7"/><Equals attribute="LN"><NumBoundTrait min="0" max="0"/></Equals></Branch></Condition></Branch><Branch defaultValue="0" canNull="true" cmoId="VRFIDX_1405"><NumBoundTrait min="0" max="7"/><Equals attribute="ICPT"><EnumItem value="0" name="HW_DEFINED" description="HuaWei Defined Protocol"/></Equals><Condition><Branch defaultValue="1" canNull="true" cmoId="ICPT_1002"><NumBoundTrait min="0" max="7"/><Equals attribute="LN"><NumBoundTrait min="1" max="1"/></Equals></Branch></Condition></Branch><Branch defaultValue="0" canNull="true" cmoId="VRFIDX_1406"><NumBoundTrait min="0" max="7"/><Equals attribute="CNM"><EnumItem value="1" name="L3_MULTICAST" description="L3 Multicast"/></Equals><Condition><Branch defaultValue="0" canNull="true" cmoId="CNM_1009"><NumBoundTrait min="0" max="7"/><Equals attribute="ICPT"><EnumItem value="1" name="PTP" description="PTP"/></Equals><Condition><Branch defaultValue="1" canNull="true" cmoId="ICPT_1002"><NumBoundTrait min="0" max="7"/><Equals attribute="LN"><NumBoundTrait min="0" max="0"/></Equals></Branch></Condition></Branch></Condition></Branch><Branch defaultValue="0" canNull="true" cmoId="VRFIDX_1406"><NumBoundTrait min="0" max="7"/><Equals attribute="CNM"><EnumItem value="1" name="L3_MULTICAST" description="L3 Multicast"/></Equals><Condition><Branch defaultValue="0" canNull="true" cmoId="CNM_1009"><NumBoundTrait min="0" max="7"/><Equals attribute="ICPT"><EnumItem value="1" name="PTP" description="PTP"/></Equals><Condition><Branch defaultValue="1" canNull="true" cmoId="ICPT_1002"><NumBoundTrait min="0" max="7"/><Equals attribute="LN"><NumBoundTrait min="1" max="1"/></Equals></Branch></Condition></Branch></Condition></Branch><Branch defaultValue="0" canNull="true" cmoId="VRFIDX_1407"><NumBoundTrait min="0" max="7"/><Equals attribute="CNM"><EnumItem value="0" name="UNICAST" description="Unicast"/></Equals><Condition><Branch defaultValue="0" canNull="true" cmoId="CNM_1009"><NumBoundTrait min="0" max="7"/><Equals attribute="ICPT"><EnumItem value="1" name="PTP" description="PTP"/></Equals><Condition><Branch defaultValue="1" canNull="true" cmoId="ICPT_1002"><NumBoundTrait min="0" max="7"/><Equals attribute="LN"><NumBoundTrait min="0" max="0"/></Equals></Branch></Condition></Branch></Condition></Branch><Branch defaultValue="0" canNull="true" cmoId="VRFIDX_1407"><NumBoundTrait min="0" max="7"/><Equals attribute="CNM"><EnumItem value="0" name="UNICAST" description="Unicast"/></Equals><Condition><Branch defaultValue="0" canNull="true" cmoId="CNM_1009"><NumBoundTrait min="0" max="7"/><Equals attribute="ICPT"><EnumItem value="1" name="PTP" description="PTP"/></Equals><Condition><Branch defaultValue="1" canNull="true" cmoId="ICPT_1002"><NumBoundTrait min="0" max="7"/><Equals attribute="LN"><NumBoundTrait min="1" max="1"/></Equals></Branch></Condition></Branch></Condition></Branch></Condition> | IPCLKLNK | IP Clock Link Management | VRF Index | Base Station
IPCLKLNK | CNTNETTYPE | Enum |  | CLOUDBB,BACKHAUL | <Condition><Branch defaultValue="0" canNull="true" cmoId="CNTNETTYPE_1408"><EnumItem value="0" name="CLOUDBB" description="CLOUDBB"/><EnumItem value="1" name="BACKHAUL" description="BACKHAUL"/><Equals attribute="CNM"><EnumItem value="2" name="L2_MULTICAST" description="L2 Multicast"/></Equals><Condition><Branch defaultValue="2" canNull="true" cmoId="CNM_1010"><EnumItem value="0" name="CLOUDBB" description="CLOUDBB"/><EnumItem value="1" name="BACKHAUL" description="BACKHAUL"/><Equals attribute="ICPT"><EnumItem value="1" name="PTP" description="PTP"/></Equals><Condition><Branch defaultValue="1" canNull="true" cmoId="ICPT_1003"><EnumItem value="0" name="CLOUDBB" description="CLOUDBB"/><EnumItem value="1" name="BACKHAUL" description="BACKHAUL"/><Equals attribute="LN"><NumBoundTrait min="2" max="2"/></Equals></Branch></Condition></Branch></Condition></Branch><Branch defaultValue="0" canNull="true" cmoId="CNTNETTYPE_1408"><EnumItem value="0" name="CLOUDBB" description="CLOUDBB"/><EnumItem value="1" name="BACKHAUL" description="BACKHAUL"/><Equals attribute="CNM"><EnumItem value="2" name="L2_MULTICAST" description="L2 Multicast"/></Equals><Condition><Branch defaultValue="2" canNull="true" cmoId="CNM_1010"><EnumItem value="0" name="CLOUDBB" description="CLOUDBB"/><EnumItem value="1" name="BACKHAUL" description="BACKHAUL"/><Equals attribute="ICPT"><EnumItem value="1" name="PTP" description="PTP"/></Equals><Condition><Branch defaultValue="1" canNull="true" cmoId="ICPT_1003"><EnumItem value="0" name="CLOUDBB" description="CLOUDBB"/><EnumItem value="1" name="BACKHAUL" description="BACKHAUL"/><Equals attribute="LN"><NumBoundTrait min="3" max="3"/></Equals></Branch></Condition></Branch></Condition></Branch></Condition> | IPCLKLNK | IP Clock Link Management | Connection Network Type | Base Station
IPCLKLNK | PRIORITY1 | UInteger | [0,255] |  |  | IPCLKLNK | IP Clock Link Management | Priority1 | Base Station
IPCLKLNK | PRIORITY2 | UInteger | [0,255] |  |  | IPCLKLNK | IP Clock Link Management | Priority2 | Base Station
IPCLKLNK | MINSTEPSW | Enum |  | OFF,ON | <Condition><Branch defaultValue="0" canNull="true" cmoId="MINSTEPSW_1422"><EnumItem value="0" name="OFF" description="OFF"/><EnumItem value="1" name="ON" description="ON"/><Equals attribute="LN"><NumBoundTrait min="0" max="0"/></Equals></Branch><Branch defaultValue="0" canNull="true" cmoId="MINSTEPSW_1422"><EnumItem value="0" name="OFF" description="OFF"/><EnumItem value="1" name="ON" description="ON"/><Equals attribute="LN"><NumBoundTrait min="1" max="1"/></Equals></Branch></Condition> | IPCLKLNK | IP Clock Link Management | Preferred Minimum Step Switch | Base Station
IPCLKLNK | CLASSENHHOSW | Enum |  | OFF,ON | <Condition><Branch defaultValue="0" canNull="true" cmoId="CLASSENHHOSW_1423"><EnumItem value="0" name="OFF" description="OFF"/><EnumItem value="1" name="ON" description="ON"/><Equals attribute="LN"><NumBoundTrait min="0" max="0"/></Equals></Branch><Branch defaultValue="0" canNull="true" cmoId="CLASSENHHOSW_1423"><EnumItem value="0" name="OFF" description="OFF"/><EnumItem value="1" name="ON" description="ON"/><Equals attribute="LN"><NumBoundTrait min="1" max="1"/></Equals></Branch></Condition> | IPCLKLNK | IP Clock Link Management | Preferred Clock Enhancement Handover Switch | Base Station
IPCLKLNK | CSSPSW | Enum |  | OFF,ON | <Condition><Branch defaultValue="0" canNull="true" cmoId="CSSPSW_1021"><EnumItem value="0" name="OFF" description="OFF"/><EnumItem value="1" name="ON" description="ON"/><Equals attribute="ICPT"><EnumItem value="1" name="PTP" description="PTP"/></Equals><Condition><Branch defaultValue="1" canNull="true" cmoId="ICPT_1002"><EnumItem value="0" name="OFF" description="OFF"/><EnumItem value="1" name="ON" description="ON"/><Equals attribute="LN"><NumBoundTrait min="0" max="0"/></Equals></Branch></Condition></Branch><Branch defaultValue="0" canNull="true" cmoId="CSSPSW_1021"><EnumItem value="0" name="OFF" description="OFF"/><EnumItem value="1" name="ON" description="ON"/><Equals attribute="ICPT"><EnumItem value="1" name="PTP" description="PTP"/></Equals><Condition><Branch defaultValue="1" canNull="true" cmoId="ICPT_1002"><EnumItem value="0" name="OFF" description="OFF"/><EnumItem value="1" name="ON" description="ON"/><Equals attribute="LN"><NumBoundTrait min="1" max="1"/></Equals></Branch></Condition></Branch></Condition> | IPCLKLNK | IP Clock Link Management | Continuous Sending Sync Packets Switch | Base Station
IPCLKLNK | PTPVLANMODE | Enum |  | UNTAGGED,TAGGED,HYBRID | <Condition><Branch canNull="false" cmoId="PTPVLANMODE_1430"><EnumItem value="0" name="UNTAGGED" description="UNTAGGED"/><EnumItem value="1" name="TAGGED" description="TAGGED"/><EnumItem value="2" name="HYBRID" description="HYBRID"/><Equals attribute="CNM"><EnumItem value="1" name="L3_MULTICAST" description="L3 Multicast"/></Equals><Condition><Branch defaultValue="0" canNull="true" cmoId="CNM_1009"><EnumItem value="0" name="UNTAGGED" description="UNTAGGED"/><EnumItem value="1" name="TAGGED" description="TAGGED"/><EnumItem value="2" name="HYBRID" description="HYBRID"/><Equals attribute="ICPT"><EnumItem value="1" name="PTP" description="PTP"/></Equals><Condition><Branch defaultValue="1" canNull="true" cmoId="ICPT_1002"><EnumItem value="0" name="UNTAGGED" description="UNTAGGED"/><EnumItem value="1" name="TAGGED" description="TAGGED"/><EnumItem value="2" name="HYBRID" description="HYBRID"/><Equals attribute="LN"><NumBoundTrait min="0" max="0"/></Equals></Branch></Condition></Branch></Condition></Branch><Branch canNull="false" cmoId="PTPVLANMODE_1430"><EnumItem value="0" name="UNTAGGED" description="UNTAGGED"/><EnumItem value="1" name="TAGGED" description="TAGGED"/><EnumItem value="2" name="HYBRID" description="HYBRID"/><Equals attribute="CNM"><EnumItem value="1" name="L3_MULTICAST" description="L3 Multicast"/></Equals><Condition><Branch defaultValue="0" canNull="true" cmoId="CNM_1009"><EnumItem value="0" name="UNTAGGED" description="UNTAGGED"/><EnumItem value="1" name="TAGGED" description="TAGGED"/><EnumItem value="2" name="HYBRID" description="HYBRID"/><Equals attribute="ICPT"><EnumItem value="1" name="PTP" description="PTP"/></Equals><Condition><Branch defaultValue="1" canNull="true" cmoId="ICPT_1002"><EnumItem value="0" name="UNTAGGED" description="UNTAGGED"/><EnumItem value="1" name="TAGGED" description="TAGGED"/><EnumItem value="2" name="HYBRID" description="HYBRID"/><Equals attribute="LN"><NumBoundTrait min="1" max="1"/></Equals></Branch></Condition></Branch></Condition></Branch><Branch canNull="false" cmoId="PTPVLANMODE_1430"><EnumItem value="0" name="UNTAGGED" description="UNTAGGED"/><EnumItem value="1" name="TAGGED" description="TAGGED"/><EnumItem value="2" name="HYBRID" description="HYBRID"/><Equals attribute="CNM"><EnumItem value="2" name="L2_MULTICAST" description="L2 Multicast"/></Equals><Condition><Branch defaultValue="0" canNull="true" cmoId="CNM_1009"><EnumItem value="0" name="UNTAGGED" description="UNTAGGED"/><EnumItem value="1" name="TAGGED" description="TAGGED"/><EnumItem value="2" name="HYBRID" description="HYBRID"/><Equals attribute="ICPT"><EnumItem value="1" name="PTP" description="PTP"/></Equals><Condition><Branch defaultValue="1" canNull="true" cmoId="ICPT_1002"><EnumItem value="0" name="UNTAGGED" description="UNTAGGED"/><EnumItem value="1" name="TAGGED" description="TAGGED"/><EnumItem value="2" name="HYBRID" description="HYBRID"/><Equals attribute="LN"><NumBoundTrait min="0" max="0"/></Equals></Branch></Condition></Branch></Condition></Branch><Branch canNull="false" cmoId="PTPVLANMODE_1430"><EnumItem value="0" name="UNTAGGED" description="UNTAGGED"/><EnumItem value="1" name="TAGGED" description="TAGGED"/><EnumItem value="2" name="HYBRID" description="HYBRID"/><Equals attribute="CNM"><EnumItem value="2" name="L2_MULTICAST" description="L2 Multicast"/></Equals><Condition><Branch defaultValue="0" canNull="true" cmoId="CNM_1009"><EnumItem value="0" name="UNTAGGED" description="UNTAGGED"/><EnumItem value="1" name="TAGGED" description="TAGGED"/><EnumItem value="2" name="HYBRID" description="HYBRID"/><Equals attribute="ICPT"><EnumItem value="1" name="PTP" description="PTP"/></Equals><Condition><Branch defaultValue="1" canNull="true" cmoId="ICPT_1002"><EnumItem value="0" name="UNTAGGED" description="UNTAGGED"/><EnumItem value="1" name="TAGGED" description="TAGGED"/><EnumItem value="2" name="HYBRID" description="HYBRID"/><Equals attribute="LN"><NumBoundTrait min="1" max="1"/></Equals></Branch></Condition></Branch></Condition></Branch></Condition> | IPCLKLNK | IP Clock Link Management | PTP VLAN Mode | Base Station
IPCLKLNK | PTPVLANID | UInteger | [1,4094] |  | <Condition><Branch canNull="false" cmoId="PTPVLANID_1431"><NumBoundTrait min="1" max="4094"/><Equals attribute="PTPVLANMODE"><EnumItem value="1" name="TAGGED" description="TAGGED"/></Equals><Condition><Branch canNull="false" cmoId="PTPVLANMODE_1430"><NumBoundTrait min="1" max="4094"/><Equals attribute="CNM"><EnumItem value="1" name="L3_MULTICAST" description="L3 Multicast"/></Equals><Condition><Branch defaultValue="0" canNull="true" cmoId="CNM_1009"><NumBoundTrait min="1" max="4094"/><Equals attribute="ICPT"><EnumItem value="1" name="PTP" description="PTP"/></Equals><Condition><Branch defaultValue="1" canNull="true" cmoId="ICPT_1002"><NumBoundTrait min="1" max="4094"/><Equals attribute="LN"><NumBoundTrait min="0" max="0"/></Equals></Branch></Condition></Branch></Condition></Branch></Condition></Branch><Branch canNull="false" cmoId="PTPVLANID_1431"><NumBoundTrait min="1" max="4094"/><Equals attribute="PTPVLANMODE"><EnumItem value="1" name="TAGGED" description="TAGGED"/></Equals><Condition><Branch canNull="false" cmoId="PTPVLANMODE_1430"><NumBoundTrait min="1" max="4094"/><Equals attribute="CNM"><EnumItem value="1" name="L3_MULTICAST" description="L3 Multicast"/></Equals><Condition><Branch defaultValue="0" canNull="true" cmoId="CNM_1009"><NumBoundTrait min="1" max="4094"/><Equals attribute="ICPT"><EnumItem value="1" name="PTP" description="PTP"/></Equals><Condition><Branch defaultValue="1" canNull="true" cmoId="ICPT_1002"><NumBoundTrait min="1" max="4094"/><Equals attribute="LN"><NumBoundTrait min="1" max="1"/></Equals></Branch></Condition></Branch></Condition></Branch></Condition></Branch><Branch canNull="false" cmoId="PTPVLANID_1431"><NumBoundTrait min="1" max="4094"/><Equals attribute="PTPVLANMODE"><EnumItem value="1" name="TAGGED" description="TAGGED"/></Equals><Condition><Branch canNull="false" cmoId="PTPVLANMODE_1430"><NumBoundTrait min="1" max="4094"/><Equals attribute="CNM"><EnumItem value="2" name="L2_MULTICAST" description="L2 Multicast"/></Equals><Condition><Branch defaultValue="0" canNull="true" cmoId="CNM_1009"><NumBoundTrait min="1" max="4094"/><Equals attribute="ICPT"><EnumItem value="1" name="PTP" description="PTP"/></Equals><Condition><Branch defaultValue="1" canNull="true" cmoId="ICPT_1002"><NumBoundTrait min="1" max="4094"/><Equals attribute="LN"><NumBoundTrait min="0" max="0"/></Equals></Branch></Condition></Branch></Condition></Branch></Condition></Branch><Branch canNull="false" cmoId="PTPVLANID_1431"><NumBoundTrait min="1" max="4094"/><Equals attribute="PTPVLANMODE"><EnumItem value="1" name="TAGGED" description="TAGGED"/></Equals><Condition><Branch canNull="false" cmoId="PTPVLANMODE_1430"><NumBoundTrait min="1" max="4094"/><Equals attribute="CNM"><EnumItem value="2" name="L2_MULTICAST" description="L2 Multicast"/></Equals><Condition><Branch defaultValue="0" canNull="true" cmoId="CNM_1009"><NumBoundTrait min="1" max="4094"/><Equals attribute="ICPT"><EnumItem value="1" name="PTP" description="PTP"/></Equals><Condition><Branch defaultValue="1" canNull="true" cmoId="ICPT_1002"><NumBoundTrait min="1" max="4094"/><Equals attribute="LN"><NumBoundTrait min="1" max="1"/></Equals></Branch></Condition></Branch></Condition></Branch></Condition></Branch></Condition> | IPCLKLNK | IP Clock Link Management | PTP VLAN ID | Base Station
NE | NENAME | String | [1,128] |  |  | VLANMAP | Base Station | *Name | Base Station
VLANMAP | VRFIDX | UInteger | [0,7] |  |  | VLANMAP | VLAN Mapping Based on Next Hop IP | *VRF Index | Base Station
VLANMAP | NEXTHOPIP | IPV4 |  |  |  | VLANMAP | VLAN Mapping Based on Next Hop IP | *Next Hop IP | Base Station
VLANMAP | MASK | IPV4 |  |  |  | VLANMAP | VLAN Mapping Based on Next Hop IP | *Mask | Base Station
VLANMAP | VLANMODE | Enum |  | SINGLEVLAN,VLANGROUP |  | VLANMAP | VLAN Mapping Based on Next Hop IP | *VLAN Mode | Base Station
VLANMAP | VLANID | UInteger | [1,4094] |  | <Condition><Branch defaultValue="1" canNull="true" cmoId="VLANID_1005"><NumBoundTrait min="1" max="4094"/><Equals attribute="VLANMODE"><EnumItem value="0" name="SINGLEVLAN" description="Single VLAN"/></Equals></Branch></Condition> | VLANMAP | VLAN Mapping Based on Next Hop IP | VLAN ID | Base Station
VLANMAP | SETPRIO | Enum |  | DISABLE,ENABLE | <Condition><Branch canNull="false" cmoId="SETPRIO_1006"><EnumItem value="0" name="DISABLE" description="Disable"/><EnumItem value="1" name="ENABLE" description="Enable"/><Equals attribute="VLANMODE"><EnumItem value="0" name="SINGLEVLAN" description="Single VLAN"/></Equals></Branch></Condition> | VLANMAP | VLAN Mapping Based on Next Hop IP | Set VLAN Priority | Base Station
VLANMAP | VLANPRIO | UInteger | [0,7] |  | <Condition><Branch defaultValue="0" canNull="true" cmoId="VLANPRIO_1007"><NumBoundTrait min="0" max="7"/><Equals attribute="SETPRIO"><EnumItem value="1" name="ENABLE" description="Enable"/></Equals><Condition><Branch canNull="false" cmoId="SETPRIO_1006"><NumBoundTrait min="0" max="7"/><Equals attribute="VLANMODE"><EnumItem value="0" name="SINGLEVLAN" description="Single VLAN"/></Equals></Branch></Condition></Branch></Condition> | VLANMAP | VLAN Mapping Based on Next Hop IP | VLAN Priority | Base Station
VLANMAP | VLANGROUPNO | UInteger | [0,3] |  | <Condition><Branch defaultValue="0" canNull="true" cmoId="VLANGROUPNO_1008"><NumBoundTrait min="0" max="3"/><Equals attribute="VLANMODE"><EnumItem value="1" name="VLANGROUP" description="VLAN Group"/></Equals></Branch></Condition> | VLANMAP | VLAN Mapping Based on Next Hop IP | VLAN Group No. | Base Station
NE | NENAME | String | [1,128] |  |  | SRCIPRT | Base Station | *Name | Base Station
SRCIPRT | SRCRTIDX | UInteger | [0,65535] |  |  | SRCIPRT | Source IP Route | *Source Route Index | Base Station
SRCIPRT | CN | UInteger | [0,7] |  |  | SRCIPRT | Source IP Route | Cabinet No. | Base Station
SRCIPRT | SRN | UInteger | [0,1] |  |  | SRCIPRT | Source IP Route | Subrack No. | Base Station
SRCIPRT | SN | UInteger | [0,7] |  |  | SRCIPRT | Source IP Route | *Slot No. | Base Station
SRCIPRT | SBT | Enum |  | BASE_BOARD,E1_COVERBOARD,BACK_BOARD,ETH_COVERBOARD | <Condition><Branch canNull="false" cmoId="SBT_1005"><EnumItem value="3" name="E1_COVERBOARD" description="E1 Cover Board"/><EnumItem value="4" name="BACK_BOARD" description="Back Board"/><EnumItem value="5" name="ETH_COVERBOARD" description="Ethernet Cover Board"/><Equals attribute="SN"><NumBoundTrait min="0" max="5"/></Equals></Branch><Branch canNull="false" cmoId="SBT_1006"><EnumItem value="0" name="BASE_BOARD" description="Base Board"/><EnumItem value="4" name="BACK_BOARD" description="Back Board"/><EnumItem value="5" name="ETH_COVERBOARD" description="Ethernet Cover Board"/><Equals attribute="SN"><NumBoundTrait min="6" max="7"/></Equals></Branch></Condition> | SRCIPRT | Source IP Route | Subboard Type | Base Station
SRCIPRT | SRCIP | IPV4 |  |  |  | SRCIPRT | Source IP Route | *Source IP Address | Base Station
SRCIPRT | RTTYPE | Enum |  | NEXTHOP,IF | <Condition><Branch canNull="false" cmoId="RTTYPE_1008"><EnumItem value="1" name="IF" description="Exit Interface"/><Equals attribute="SBT"><EnumItem value="3" name="E1_COVERBOARD" description="E1 Cover Board"/></Equals><Condition><Branch canNull="false" cmoId="SBT_1005"><EnumItem value="1" name="IF" description="Exit Interface"/><Equals attribute="SN"><NumBoundTrait min="0" max="5"/></Equals></Branch></Condition></Branch><Branch canNull="false" cmoId="RTTYPE_1009"><EnumItem value="0" name="NEXTHOP" description="Next Hop"/><Equals attribute="SBT"><EnumItem value="5" name="ETH_COVERBOARD" description="Ethernet Cover Board"/></Equals><Condition><Branch canNull="false" cmoId="SBT_1005"><EnumItem value="0" name="NEXTHOP" description="Next Hop"/><Equals attribute="SN"><NumBoundTrait min="0" max="5"/></Equals></Branch></Condition></Branch><Branch canNull="false" cmoId="RTTYPE_1010"><EnumItem value="1" name="IF" description="Exit Interface"/><Equals attribute="SBT"><EnumItem value="4" name="BACK_BOARD" description="Back Board"/></Equals><Condition><Branch canNull="false" cmoId="SBT_1005"><EnumItem value="1" name="IF" description="Exit Interface"/><Equals attribute="SN"><NumBoundTrait min="0" max="5"/></Equals></Branch></Condition></Branch><Branch canNull="false" cmoId="RTTYPE_1011"><EnumItem value="0" name="NEXTHOP" description="Next Hop"/><EnumItem value="1" name="IF" description="Exit Interface"/><Equals attribute="SBT"><EnumItem value="0" name="BASE_BOARD" description="Base Board"/></Equals><Condition><Branch canNull="false" cmoId="SBT_1006"><EnumItem value="0" name="NEXTHOP" description="Next Hop"/><EnumItem value="1" name="IF" description="Exit Interface"/><Equals attribute="SN"><NumBoundTrait min="6" max="7"/></Equals></Branch></Condition></Branch><Branch canNull="false" cmoId="RTTYPE_1012"><EnumItem value="1" name="IF" description="Exit Interface"/><Equals attribute="SBT"><EnumItem value="4" name="BACK_BOARD" description="Back Board"/></Equals><Condition><Branch canNull="false" cmoId="SBT_1006"><EnumItem value="1" name="IF" description="Exit Interface"/><Equals attribute="SN"><NumBoundTrait min="6" max="7"/></Equals></Branch></Condition></Branch><Branch canNull="false" cmoId="RTTYPE_1013"><EnumItem value="0" name="NEXTHOP" description="Next Hop"/><Equals attribute="SBT"><EnumItem value="5" name="ETH_COVERBOARD" description="Ethernet Cover Board"/></Equals><Condition><Branch canNull="false" cmoId="SBT_1006"><EnumItem value="0" name="NEXTHOP" description="Next Hop"/><Equals attribute="SN"><NumBoundTrait min="6" max="7"/></Equals></Branch></Condition></Branch></Condition> | SRCIPRT | Source IP Route | Route Type | Base Station
SRCIPRT | NEXTHOP | IPV4 |  |  | <Condition><Branch canNull="false" cmoId="NEXTHOP_1014"><Equals attribute="RTTYPE"><EnumItem value="0" name="NEXTHOP" description="Next Hop"/></Equals><Condition><Branch canNull="false" cmoId="RTTYPE_1009"><Equals attribute="SBT"><EnumItem value="5" name="ETH_COVERBOARD" description="Ethernet Cover Board"/></Equals><Condition><Branch canNull="false" cmoId="SBT_1005"><Equals attribute="SN"><NumBoundTrait min="0" max="5"/></Equals></Branch></Condition></Branch></Condition></Branch><Branch canNull="false" cmoId="NEXTHOP_1015"><Equals attribute="RTTYPE"><EnumItem value="0" name="NEXTHOP" description="Next Hop"/></Equals><Condition><Branch canNull="false" cmoId="RTTYPE_1011"><Equals attribute="SBT"><EnumItem value="0" name="BASE_BOARD" description="Base Board"/></Equals><Condition><Branch canNull="false" cmoId="SBT_1006"><Equals attribute="SN"><NumBoundTrait min="6" max="7"/></Equals></Branch></Condition></Branch></Condition></Branch><Branch canNull="false" cmoId="NEXTHOP_1016"><Equals attribute="RTTYPE"><EnumItem value="0" name="NEXTHOP" description="Next Hop"/></Equals><Condition><Branch canNull="false" cmoId="RTTYPE_1013"><Equals attribute="SBT"><EnumItem value="5" name="ETH_COVERBOARD" description="Ethernet Cover Board"/></Equals><Condition><Branch canNull="false" cmoId="SBT_1006"><Equals attribute="SN"><NumBoundTrait min="6" max="7"/></Equals></Branch></Condition></Branch></Condition></Branch></Condition> | SRCIPRT | Source IP Route | Next Hop IP | Base Station
SRCIPRT | IFT | Enum |  | PPP,MPGRP,TUNNEL | <Condition><Branch canNull="false" cmoId="IFT_1017"><EnumItem value="0" name="PPP" description="PPP Link"/><EnumItem value="2" name="MPGRP" description="Multi-link PPP Group"/><Equals attribute="RTTYPE"><EnumItem value="1" name="IF" description="Exit Interface"/></Equals><Condition><Branch canNull="false" cmoId="RTTYPE_1008"><EnumItem value="0" name="PPP" description="PPP Link"/><EnumItem value="2" name="MPGRP" description="Multi-link PPP Group"/><Equals attribute="SBT"><EnumItem value="3" name="E1_COVERBOARD" description="E1 Cover Board"/></Equals><Condition><Branch canNull="false" cmoId="SBT_1005"><EnumItem value="0" name="PPP" description="PPP Link"/><EnumItem value="2" name="MPGRP" description="Multi-link PPP Group"/><Equals attribute="SN"><NumBoundTrait min="0" max="5"/></Equals></Branch></Condition></Branch></Condition></Branch><Branch canNull="false" cmoId="IFT_1018"><EnumItem value="8" name="TUNNEL" description="Tunnel"/><Equals attribute="RTTYPE"><EnumItem value="1" name="IF" description="Exit Interface"/></Equals><Condition><Branch canNull="false" cmoId="RTTYPE_1010"><EnumItem value="8" name="TUNNEL" description="Tunnel"/><Equals attribute="SBT"><EnumItem value="4" name="BACK_BOARD" description="Back Board"/></Equals><Condition><Branch canNull="false" cmoId="SBT_1005"><EnumItem value="8" name="TUNNEL" description="Tunnel"/><Equals attribute="SN"><NumBoundTrait min="0" max="5"/></Equals></Branch></Condition></Branch></Condition></Branch><Branch canNull="false" cmoId="IFT_1019"><EnumItem value="0" name="PPP" description="PPP Link"/><EnumItem value="2" name="MPGRP" description="Multi-link PPP Group"/><Equals attribute="RTTYPE"><EnumItem value="1" name="IF" description="Exit Interface"/></Equals><Condition><Branch canNull="false" cmoId="RTTYPE_1011"><EnumItem value="0" name="PPP" description="PPP Link"/><EnumItem value="2" name="MPGRP" description="Multi-link PPP Group"/><Equals attribute="SBT"><EnumItem value="0" name="BASE_BOARD" description="Base Board"/></Equals><Condition><Branch canNull="false" cmoId="SBT_1006"><EnumItem value="0" name="PPP" description="PPP Link"/><EnumItem value="2" name="MPGRP" description="Multi-link PPP Group"/><Equals attribute="SN"><NumBoundTrait min="6" max="7"/></Equals></Branch></Condition></Branch></Condition></Branch><Branch canNull="false" cmoId="IFT_1020"><EnumItem value="0" name="PPP" description="PPP Link"/><EnumItem value="8" name="TUNNEL" description="Tunnel"/><Equals attribute="RTTYPE"><EnumItem value="1" name="IF" description="Exit Interface"/></Equals><Condition><Branch canNull="false" cmoId="RTTYPE_1012"><EnumItem value="0" name="PPP" description="PPP Link"/><EnumItem value="8" name="TUNNEL" description="Tunnel"/><Equals attribute="SBT"><EnumItem value="4" name="BACK_BOARD" description="Back Board"/></Equals><Condition><Branch canNull="false" cmoId="SBT_1006"><EnumItem value="0" name="PPP" description="PPP Link"/><EnumItem value="8" name="TUNNEL" description="Tunnel"/><Equals attribute="SN"><NumBoundTrait min="6" max="7"/></Equals></Branch></Condition></Branch></Condition></Branch></Condition> | SRCIPRT | Source IP Route | Interface Type | Base Station
SRCIPRT | IFNO | UInteger | [0,15] |  | <Condition><Branch defaultValue="0" canNull="true" cmoId="IFNO_1021"><NumBoundTrait min="0" max="15"/><Equals attribute="IFT"><EnumItem value="0" name="PPP" description="PPP Link"/></Equals><Condition><Branch canNull="false" cmoId="IFT_1017"><NumBoundTrait min="0" max="15"/><Equals attribute="RTTYPE"><EnumItem value="1" name="IF" description="Exit Interface"/></Equals><Condition><Branch canNull="false" cmoId="RTTYPE_1008"><NumBoundTrait min="0" max="15"/><Equals attribute="SBT"><EnumItem value="3" name="E1_COVERBOARD" description="E1 Cover Board"/></Equals><Condition><Branch canNull="false" cmoId="SBT_1005"><NumBoundTrait min="0" max="15"/><Equals attribute="SN"><NumBoundTrait min="0" max="5"/></Equals></Branch></Condition></Branch></Condition></Branch></Condition></Branch><Branch defaultValue="0" canNull="true" cmoId="IFNO_1022"><NumBoundTrait min="0" max="3"/><Equals attribute="IFT"><EnumItem value="2" name="MPGRP" description="Multi-link PPP Group"/></Equals><Condition><Branch canNull="false" cmoId="IFT_1017"><NumBoundTrait min="0" max="3"/><Equals attribute="RTTYPE"><EnumItem value="1" name="IF" description="Exit Interface"/></Equals><Condition><Branch canNull="false" cmoId="RTTYPE_1008"><NumBoundTrait min="0" max="3"/><Equals attribute="SBT"><EnumItem value="3" name="E1_COVERBOARD" description="E1 Cover Board"/></Equals><Condition><Branch canNull="false" cmoId="SBT_1005"><NumBoundTrait min="0" max="3"/><Equals attribute="SN"><NumBoundTrait min="0" max="5"/></Equals></Branch></Condition></Branch></Condition></Branch></Condition></Branch><Branch defaultValue="0" canNull="true" cmoId="IFNO_1023"><NumBoundTrait min="0" max="14"/><Equals attribute="IFT"><EnumItem value="8" name="TUNNEL" description="Tunnel"/></Equals><Condition><Branch canNull="false" cmoId="IFT_1018"><NumBoundTrait min="0" max="14"/><Equals attribute="RTTYPE"><EnumItem value="1" name="IF" description="Exit Interface"/></Equals><Condition><Branch canNull="false" cmoId="RTTYPE_1010"><NumBoundTrait min="0" max="14"/><Equals attribute="SBT"><EnumItem value="4" name="BACK_BOARD" description="Back Board"/></Equals><Condition><Branch canNull="false" cmoId="SBT_1005"><NumBoundTrait min="0" max="14"/><Equals attribute="SN"><NumBoundTrait min="0" max="5"/></Equals></Branch></Condition></Branch></Condition></Branch></Condition></Branch><Branch defaultValue="0" canNull="true" cmoId="IFNO_1024"><NumBoundTrait min="0" max="15"/><Equals attribute="IFT"><EnumItem value="0" name="PPP" description="PPP Link"/></Equals><Condition><Branch canNull="false" cmoId="IFT_1019"><NumBoundTrait min="0" max="15"/><Equals attribute="RTTYPE"><EnumItem value="1" name="IF" description="Exit Interface"/></Equals><Condition><Branch canNull="false" cmoId="RTTYPE_1011"><NumBoundTrait min="0" max="15"/><Equals attribute="SBT"><EnumItem value="0" name="BASE_BOARD" description="Base Board"/></Equals><Condition><Branch canNull="false" cmoId="SBT_1006"><NumBoundTrait min="0" max="15"/><Equals attribute="SN"><NumBoundTrait min="6" max="7"/></Equals></Branch></Condition></Branch></Condition></Branch></Condition></Branch><Branch defaultValue="0" canNull="true" cmoId="IFNO_1025"><NumBoundTrait min="0" max="3"/><Equals attribute="IFT"><EnumItem value="2" name="MPGRP" description="Multi-link PPP Group"/></Equals><Condition><Branch canNull="false" cmoId="IFT_1019"><NumBoundTrait min="0" max="3"/><Equals attribute="RTTYPE"><EnumItem value="1" name="IF" description="Exit Interface"/></Equals><Condition><Branch canNull="false" cmoId="RTTYPE_1011"><NumBoundTrait min="0" max="3"/><Equals attribute="SBT"><EnumItem value="0" name="BASE_BOARD" description="Base Board"/></Equals><Condition><Branch canNull="false" cmoId="SBT_1006"><NumBoundTrait min="0" max="3"/><Equals attribute="SN"><NumBoundTrait min="6" max="7"/></Equals></Branch></Condition></Branch></Condition></Branch></Condition></Branch><Branch defaultValue="0" canNull="true" cmoId="IFNO_1026"><NumBoundTrait min="0" max="15"/><Equals attribute="IFT"><EnumItem value="0" name="PPP" description="PPP Link"/></Equals><Condition><Branch canNull="false" cmoId="IFT_1020"><NumBoundTrait min="0" max="15"/><Equals attribute="RTTYPE"><EnumItem value="1" name="IF" description="Exit Interface"/></Equals><Condition><Branch canNull="false" cmoId="RTTYPE_1012"><NumBoundTrait min="0" max="15"/><Equals attribute="SBT"><EnumItem value="4" name="BACK_BOARD" description="Back Board"/></Equals><Condition><Branch canNull="false" cmoId="SBT_1006"><NumBoundTrait min="0" max="15"/><Equals attribute="SN"><NumBoundTrait min="6" max="7"/></Equals></Branch></Condition></Branch></Condition></Branch></Condition></Branch><Branch defaultValue="0" canNull="true" cmoId="IFNO_1027"><NumBoundTrait min="0" max="14"/><Equals attribute="IFT"><EnumItem value="8" name="TUNNEL" description="Tunnel"/></Equals><Condition><Branch canNull="false" cmoId="IFT_1020"><NumBoundTrait min="0" max="14"/><Equals attribute="RTTYPE"><EnumItem value="1" name="IF" description="Exit Interface"/></Equals><Condition><Branch canNull="false" cmoId="RTTYPE_1012"><NumBoundTrait min="0" max="14"/><Equals attribute="SBT"><EnumItem value="4" name="BACK_BOARD" description="Back Board"/></Equals><Condition><Branch canNull="false" cmoId="SBT_1006"><NumBoundTrait min="0" max="14"/><Equals attribute="SN"><NumBoundTrait min="6" max="7"/></Equals></Branch></Condition></Branch></Condition></Branch></Condition></Branch></Condition> | SRCIPRT | Source IP Route | Port No. | Base Station
SRCIPRT | PREF | UInteger | [1,255] |  |  | SRCIPRT | Source IP Route | Priority | Base Station
SRCIPRT | USERLABEL | String | [0,255] |  |  | SRCIPRT | Source IP Route | User Label | Base Station
NE | NENAME | String | [1,128] |  |  | DEVIP | Base Station | *Name | Base Station
DEVIP | CN | UInteger | [0,7] |  |  | DEVIP | Device IP Address | *Cabinet No. | Base Station
DEVIP | SRN | UInteger | [0,1] |  |  | DEVIP | Device IP Address | *Subrack No. | Base Station
DEVIP | SN | UInteger | [0,7] |  |  | DEVIP | Device IP Address | *Slot No. | Base Station
DEVIP | SBT | Enum |  | BASE_BOARD,E1_COVERBOARD,BACK_BOARD,ETH_COVERBOARD | <Condition><Branch canNull="false" cmoId="SBT_1004"><EnumItem value="3" name="E1_COVERBOARD" description="E1 Cover Board"/><EnumItem value="5" name="ETH_COVERBOARD" description="Ethernet Cover Board"/><Equals attribute="SN"><NumBoundTrait min="0" max="5"/></Equals></Branch><Branch canNull="false" cmoId="SBT_1005"><EnumItem value="0" name="BASE_BOARD" description="Base Board"/><EnumItem value="4" name="BACK_BOARD" description="Back Board"/><EnumItem value="5" name="ETH_COVERBOARD" description="Ethernet Cover Board"/><Equals attribute="SN"><NumBoundTrait min="6" max="7"/></Equals></Branch></Condition> | DEVIP | Device IP Address | Subboard Type | Base Station
DEVIP | PT | Enum |  | PPP,MPGRP,ETH,ETHTRK,LOOPINT,SUBIF,ETHCI | <Condition><Branch canNull="false" cmoId="PT_1006"><EnumItem value="0" name="PPP" description="PPP Link"/><EnumItem value="2" name="MPGRP" description="Multi-link PPP Group"/><EnumItem value="6" name="LOOPINT" description="Loopback Interface"/><Equals attribute="SBT"><EnumItem value="3" name="E1_COVERBOARD" description="E1 Cover Board"/></Equals><Condition><Branch canNull="false" cmoId="SBT_1004"><EnumItem value="0" name="PPP" description="PPP Link"/><EnumItem value="2" name="MPGRP" description="Multi-link PPP Group"/><EnumItem value="6" name="LOOPINT" description="Loopback Interface"/><Equals attribute="SN"><NumBoundTrait min="0" max="5"/></Equals></Branch></Condition></Branch><Branch canNull="false" cmoId="PT_1007"><EnumItem value="3" name="ETH" description="Ethernet Port"/><EnumItem value="4" name="ETHTRK" description="Ethernet Trunk"/><EnumItem value="6" name="LOOPINT" description="Loopback Interface"/><Equals attribute="SBT"><EnumItem value="5" name="ETH_COVERBOARD" description="Ethernet Cover Board"/></Equals><Condition><Branch canNull="false" cmoId="SBT_1004"><EnumItem value="3" name="ETH" description="Ethernet Port"/><EnumItem value="4" name="ETHTRK" description="Ethernet Trunk"/><EnumItem value="6" name="LOOPINT" description="Loopback Interface"/><Equals attribute="SN"><NumBoundTrait min="0" max="5"/></Equals></Branch></Condition></Branch><Branch canNull="false" cmoId="PT_1008"><EnumItem value="0" name="PPP" description="PPP Link"/><EnumItem value="2" name="MPGRP" description="Multi-link PPP Group"/><EnumItem value="3" name="ETH" description="Ethernet Port"/><EnumItem value="4" name="ETHTRK" description="Ethernet Trunk"/><EnumItem value="6" name="LOOPINT" description="Loopback Interface"/><EnumItem value="9" name="SUBIF" description="Sub-interface"/><EnumItem value="16" name="ETHCI" description="Ethernet CI Port"/><Equals attribute="SBT"><EnumItem value="0" name="BASE_BOARD" description="Base Board"/></Equals><Condition><Branch canNull="false" cmoId="SBT_1005"><EnumItem value="0" name="PPP" description="PPP Link"/><EnumItem value="2" name="MPGRP" description="Multi-link PPP Group"/><EnumItem value="3" name="ETH" description="Ethernet Port"/><EnumItem value="4" name="ETHTRK" description="Ethernet Trunk"/><EnumItem value="6" name="LOOPINT" description="Loopback Interface"/><EnumItem value="9" name="SUBIF" description="Sub-interface"/><EnumItem value="16" name="ETHCI" description="Ethernet CI Port"/><Equals attribute="SN"><NumBoundTrait min="6" max="7"/></Equals></Branch></Condition></Branch><Branch canNull="false" cmoId="PT_1009"><EnumItem value="0" name="PPP" description="PPP Link"/><Equals attribute="SBT"><EnumItem value="4" name="BACK_BOARD" description="Back Board"/></Equals><Condition><Branch canNull="false" cmoId="SBT_1005"><EnumItem value="0" name="PPP" description="PPP Link"/><Equals attribute="SN"><NumBoundTrait min="6" max="7"/></Equals></Branch></Condition></Branch><Branch canNull="false" cmoId="PT_1010"><EnumItem value="3" name="ETH" description="Ethernet Port"/><EnumItem value="4" name="ETHTRK" description="Ethernet Trunk"/><EnumItem value="6" name="LOOPINT" description="Loopback Interface"/><Equals attribute="SBT"><EnumItem value="5" name="ETH_COVERBOARD" description="Ethernet Cover Board"/></Equals><Condition><Branch canNull="false" cmoId="SBT_1005"><EnumItem value="3" name="ETH" description="Ethernet Port"/><EnumItem value="4" name="ETHTRK" description="Ethernet Trunk"/><EnumItem value="6" name="LOOPINT" description="Loopback Interface"/><Equals attribute="SN"><NumBoundTrait min="6" max="7"/></Equals></Branch></Condition></Branch></Condition> | DEVIP | Device IP Address | Port Type | Base Station
DEVIP | PN | UInteger | [0,63] |  | <Condition><Branch canNull="false" cmoId="PN_1011"><NumBoundTrait min="0" max="15"/><Equals attribute="PT"><EnumItem value="0" name="PPP" description="PPP Link"/></Equals><Condition><Branch canNull="false" cmoId="PT_1006"><NumBoundTrait min="0" max="15"/><Equals attribute="SBT"><EnumItem value="3" name="E1_COVERBOARD" description="E1 Cover Board"/></Equals><Condition><Branch canNull="false" cmoId="SBT_1004"><NumBoundTrait min="0" max="15"/><Equals attribute="SN"><NumBoundTrait min="0" max="5"/></Equals></Branch></Condition></Branch></Condition></Branch><Branch canNull="false" cmoId="PN_1012"><NumBoundTrait min="0" max="3"/><Equals attribute="PT"><EnumItem value="2" name="MPGRP" description="Multi-link PPP Group"/></Equals><Condition><Branch canNull="false" cmoId="PT_1006"><NumBoundTrait min="0" max="3"/><Equals attribute="SBT"><EnumItem value="3" name="E1_COVERBOARD" description="E1 Cover Board"/></Equals><Condition><Branch canNull="false" cmoId="SBT_1004"><NumBoundTrait min="0" max="3"/><Equals attribute="SN"><NumBoundTrait min="0" max="5"/></Equals></Branch></Condition></Branch></Condition></Branch><Branch canNull="false" cmoId="PN_1025"><NumBoundTrait min="0" max="3"/><Equals attribute="PT"><EnumItem value="6" name="LOOPINT" description="Loopback Interface"/></Equals><Condition><Branch canNull="false" cmoId="PT_1006"><NumBoundTrait min="0" max="3"/><Equals attribute="SBT"><EnumItem value="3" name="E1_COVERBOARD" description="E1 Cover Board"/></Equals><Condition><Branch canNull="false" cmoId="SBT_1004"><NumBoundTrait min="0" max="3"/><Equals attribute="SN"><NumBoundTrait min="0" max="5"/></Equals></Branch></Condition></Branch></Condition></Branch><Branch canNull="false" cmoId="PN_1013"><NumBoundTrait min="0" max="5"/><Equals attribute="PT"><EnumItem value="3" name="ETH" description="Ethernet Port"/></Equals><Condition><Branch canNull="false" cmoId="PT_1007"><NumBoundTrait min="0" max="5"/><Equals attribute="SBT"><EnumItem value="5" name="ETH_COVERBOARD" description="Ethernet Cover Board"/></Equals><Condition><Branch canNull="false" cmoId="SBT_1004"><NumBoundTrait min="0" max="5"/><Equals attribute="SN"><NumBoundTrait min="0" max="5"/></Equals></Branch></Condition></Branch></Condition></Branch><Branch canNull="false" cmoId="PN_1014"><NumBoundTrait min="0" max="2"/><Equals attribute="PT"><EnumItem value="4" name="ETHTRK" description="Ethernet Trunk"/></Equals><Condition><Branch canNull="false" cmoId="PT_1007"><NumBoundTrait min="0" max="2"/><Equals attribute="SBT"><EnumItem value="5" name="ETH_COVERBOARD" description="Ethernet Cover Board"/></Equals><Condition><Branch canNull="false" cmoId="SBT_1004"><NumBoundTrait min="0" max="2"/><Equals attribute="SN"><NumBoundTrait min="0" max="5"/></Equals></Branch></Condition></Branch></Condition></Branch><Branch canNull="false" cmoId="PN_1015"><NumBoundTrait min="0" max="3"/><Equals attribute="PT"><EnumItem value="6" name="LOOPINT" description="Loopback Interface"/></Equals><Condition><Branch canNull="false" cmoId="PT_1007"><NumBoundTrait min="0" max="3"/><Equals attribute="SBT"><EnumItem value="5" name="ETH_COVERBOARD" description="Ethernet Cover Board"/></Equals><Condition><Branch canNull="false" cmoId="SBT_1004"><NumBoundTrait min="0" max="3"/><Equals attribute="SN"><NumBoundTrait min="0" max="5"/></Equals></Branch></Condition></Branch></Condition></Branch><Branch canNull="false" cmoId="PN_1016"><NumBoundTrait min="0" max="15"/><Equals attribute="PT"><EnumItem value="0" name="PPP" description="PPP Link"/></Equals><Condition><Branch canNull="false" cmoId="PT_1008"><NumBoundTrait min="0" max="15"/><Equals attribute="SBT"><EnumItem value="0" name="BASE_BOARD" description="Base Board"/></Equals><Condition><Branch canNull="false" cmoId="SBT_1005"><NumBoundTrait min="0" max="15"/><Equals attribute="SN"><NumBoundTrait min="6" max="7"/></Equals></Branch></Condition></Branch></Condition></Branch><Branch canNull="false" cmoId="PN_1017"><NumBoundTrait min="0" max="3"/><Equals attribute="PT"><EnumItem value="2" name="MPGRP" description="Multi-link PPP Group"/></Equals><Condition><Branch canNull="false" cmoId="PT_1008"><NumBoundTrait min="0" max="3"/><Equals attribute="SBT"><EnumItem value="0" name="BASE_BOARD" description="Base Board"/></Equals><Condition><Branch canNull="false" cmoId="SBT_1005"><NumBoundTrait min="0" max="3"/><Equals attribute="SN"><NumBoundTrait min="6" max="7"/></Equals></Branch></Condition></Branch></Condition></Branch><Branch canNull="false" cmoId="PN_1018"><NumBoundTrait min="0" max="3"/><Equals attribute="PT"><EnumItem value="3" name="ETH" description="Ethernet Port"/></Equals><Condition><Branch canNull="false" cmoId="PT_1008"><NumBoundTrait min="0" max="3"/><Equals attribute="SBT"><EnumItem value="0" name="BASE_BOARD" description="Base Board"/></Equals><Condition><Branch canNull="false" cmoId="SBT_1005"><NumBoundTrait min="0" max="3"/><Equals attribute="SN"><NumBoundTrait min="6" max="7"/></Equals></Branch></Condition></Branch></Condition></Branch><Branch canNull="false" cmoId="PN_1027"><NumBoundTrait min="0" max="1"/><Equals attribute="PT"><EnumItem value="4" name="ETHTRK" description="Ethernet Trunk"/></Equals><Condition><Branch canNull="false" cmoId="PT_1008"><NumBoundTrait min="0" max="1"/><Equals attribute="SBT"><EnumItem value="0" name="BASE_BOARD" description="Base Board"/></Equals><Condition><Branch canNull="false" cmoId="SBT_1005"><NumBoundTrait min="0" max="1"/><Equals attribute="SN"><NumBoundTrait min="6" max="7"/></Equals></Branch></Condition></Branch></Condition></Branch><Branch canNull="false" cmoId="PN_1019"><NumBoundTrait min="0" max="3"/><NumBoundTrait min="8" max="35"/><Equals attribute="PT"><EnumItem value="6" name="LOOPINT" description="Loopback Interface"/></Equals><Condition><Branch canNull="false" cmoId="PT_1008"><NumBoundTrait min="0" max="3"/><NumBoundTrait min="8" max="35"/><Equals attribute="SBT"><EnumItem value="0" name="BASE_BOARD" description="Base Board"/></Equals><Condition><Branch canNull="false" cmoId="SBT_1005"><NumBoundTrait min="0" max="3"/><NumBoundTrait min="8" max="35"/><Equals attribute="SN"><NumBoundTrait min="6" max="7"/></Equals></Branch></Condition></Branch></Condition></Branch><Branch canNull="false" cmoId="PN_1020"><NumBoundTrait min="0" max="63"/><Equals attribute="PT"><EnumItem value="9" name="SUBIF" description="Sub-interface"/></Equals><Condition><Branch canNull="false" cmoId="PT_1008"><NumBoundTrait min="0" max="63"/><Equals attribute="SBT"><EnumItem value="0" name="BASE_BOARD" description="Base Board"/></Equals><Condition><Branch canNull="false" cmoId="SBT_1005"><NumBoundTrait min="0" max="63"/><Equals attribute="SN"><NumBoundTrait min="6" max="7"/></Equals></Branch></Condition></Branch></Condition></Branch><Branch canNull="false" cmoId="PN_1026"><NumBoundTrait min="0" max="0"/><Equals attribute="PT"><EnumItem value="16" name="ETHCI" description="Ethernet CI Port"/></Equals><Condition><Branch canNull="false" cmoId="PT_1008"><NumBoundTrait min="0" max="0"/><Equals attribute="SBT"><EnumItem value="0" name="BASE_BOARD" description="Base Board"/></Equals><Condition><Branch canNull="false" cmoId="SBT_1005"><NumBoundTrait min="0" max="0"/><Equals attribute="SN"><NumBoundTrait min="6" max="7"/></Equals></Branch></Condition></Branch></Condition></Branch><Branch canNull="false" cmoId="PN_1021"><NumBoundTrait min="0" max="15"/><Equals attribute="PT"><EnumItem value="0" name="PPP" description="PPP Link"/></Equals><Condition><Branch canNull="false" cmoId="PT_1009"><NumBoundTrait min="0" max="15"/><Equals attribute="SBT"><EnumItem value="4" name="BACK_BOARD" description="Back Board"/></Equals><Condition><Branch canNull="false" cmoId="SBT_1005"><NumBoundTrait min="0" max="15"/><Equals attribute="SN"><NumBoundTrait min="6" max="7"/></Equals></Branch></Condition></Branch></Condition></Branch><Branch canNull="false" cmoId="PN_1022"><NumBoundTrait min="0" max="5"/><Equals attribute="PT"><EnumItem value="3" name="ETH" description="Ethernet Port"/></Equals><Condition><Branch canNull="false" cmoId="PT_1010"><NumBoundTrait min="0" max="5"/><Equals attribute="SBT"><EnumItem value="5" name="ETH_COVERBOARD" description="Ethernet Cover Board"/></Equals><Condition><Branch canNull="false" cmoId="SBT_1005"><NumBoundTrait min="0" max="5"/><Equals attribute="SN"><NumBoundTrait min="6" max="7"/></Equals></Branch></Condition></Branch></Condition></Branch><Branch canNull="false" cmoId="PN_1023"><NumBoundTrait min="0" max="2"/><Equals attribute="PT"><EnumItem value="4" name="ETHTRK" description="Ethernet Trunk"/></Equals><Condition><Branch canNull="false" cmoId="PT_1010"><NumBoundTrait min="0" max="2"/><Equals attribute="SBT"><EnumItem value="5" name="ETH_COVERBOARD" description="Ethernet Cover Board"/></Equals><Condition><Branch canNull="false" cmoId="SBT_1005"><NumBoundTrait min="0" max="2"/><Equals attribute="SN"><NumBoundTrait min="6" max="7"/></Equals></Branch></Condition></Branch></Condition></Branch><Branch canNull="false" cmoId="PN_1024"><NumBoundTrait min="0" max="3"/><Equals attribute="PT"><EnumItem value="6" name="LOOPINT" description="Loopback Interface"/></Equals><Condition><Branch canNull="false" cmoId="PT_1010"><NumBoundTrait min="0" max="3"/><Equals attribute="SBT"><EnumItem value="5" name="ETH_COVERBOARD" description="Ethernet Cover Board"/></Equals><Condition><Branch canNull="false" cmoId="SBT_1005"><NumBoundTrait min="0" max="3"/><Equals attribute="SN"><NumBoundTrait min="6" max="7"/></Equals></Branch></Condition></Branch></Condition></Branch></Condition> | DEVIP | Device IP Address | Port No. | Base Station
DEVIP | VRFIDX | UInteger | [0,7] |  |  | DEVIP | Device IP Address | *VRF Index | Base Station
DEVIP | IP | IPV4 |  |  |  | DEVIP | Device IP Address | *IP Address | Base Station
DEVIP | MASK | IPV4 |  |  |  | DEVIP | Device IP Address | *Mask | Base Station
DEVIP | USERLABEL | String | [0,255] |  |  | DEVIP | Device IP Address | User Label | Base Station
DEVIP | BORROWIFIP | Enum |  | NO,YES | <Condition><Branch defaultValue="0" canNull="true" cmoId="BORROWIFIP_1031"><EnumItem value="0" name="NO" description="No"/><EnumItem value="1" name="YES" description="Yes"/><Equals attribute="PT"><EnumItem value="6" name="LOOPINT" description="Loopback Interface"/></Equals><Condition><Branch canNull="false" cmoId="PT_1006"><EnumItem value="0" name="NO" description="No"/><EnumItem value="1" name="YES" description="Yes"/><Equals attribute="SBT"><EnumItem value="3" name="E1_COVERBOARD" description="E1 Cover Board"/></Equals><Condition><Branch canNull="false" cmoId="SBT_1004"><EnumItem value="0" name="NO" description="No"/><EnumItem value="1" name="YES" description="Yes"/><Equals attribute="SN"><NumBoundTrait min="0" max="5"/></Equals></Branch></Condition></Branch></Condition></Branch><Branch defaultValue="0" canNull="true" cmoId="BORROWIFIP_1032"><EnumItem value="0" name="NO" description="No"/><EnumItem value="1" name="YES" description="Yes"/><Equals attribute="PT"><EnumItem value="6" name="LOOPINT" description="Loopback Interface"/></Equals><Condition><Branch canNull="false" cmoId="PT_1007"><EnumItem value="0" name="NO" description="No"/><EnumItem value="1" name="YES" description="Yes"/><Equals attribute="SBT"><EnumItem value="5" name="ETH_COVERBOARD" description="Ethernet Cover Board"/></Equals><Condition><Branch canNull="false" cmoId="SBT_1004"><EnumItem value="0" name="NO" description="No"/><EnumItem value="1" name="YES" description="Yes"/><Equals attribute="SN"><NumBoundTrait min="0" max="5"/></Equals></Branch></Condition></Branch></Condition></Branch><Branch defaultValue="0" canNull="true" cmoId="BORROWIFIP_1033"><EnumItem value="0" name="NO" description="No"/><EnumItem value="1" name="YES" description="Yes"/><Equals attribute="PT"><EnumItem value="6" name="LOOPINT" description="Loopback Interface"/></Equals><Condition><Branch canNull="false" cmoId="PT_1008"><EnumItem value="0" name="NO" description="No"/><EnumItem value="1" name="YES" description="Yes"/><Equals attribute="SBT"><EnumItem value="0" name="BASE_BOARD" description="Base Board"/></Equals><Condition><Branch canNull="false" cmoId="SBT_1005"><EnumItem value="0" name="NO" description="No"/><EnumItem value="1" name="YES" description="Yes"/><Equals attribute="SN"><NumBoundTrait min="6" max="7"/></Equals></Branch></Condition></Branch></Condition></Branch><Branch defaultValue="0" canNull="true" cmoId="BORROWIFIP_1034"><EnumItem value="0" name="NO" description="No"/><EnumItem value="1" name="YES" description="Yes"/><Equals attribute="PT"><EnumItem value="6" name="LOOPINT" description="Loopback Interface"/></Equals><Condition><Branch canNull="false" cmoId="PT_1010"><EnumItem value="0" name="NO" description="No"/><EnumItem value="1" name="YES" description="Yes"/><Equals attribute="SBT"><EnumItem value="5" name="ETH_COVERBOARD" description="Ethernet Cover Board"/></Equals><Condition><Branch canNull="false" cmoId="SBT_1005"><EnumItem value="0" name="NO" description="No"/><EnumItem value="1" name="YES" description="Yes"/><Equals attribute="SN"><NumBoundTrait min="6" max="7"/></Equals></Branch></Condition></Branch></Condition></Branch></Condition> | DEVIP | Device IP Address | Borrow IFIP | Base Station
NE | NENAME | String | [1,128] |  |  | IPPATH | Base Station | *Name | Base Station
IPPATH | PATHID | UInteger | [0,65535] |  |  | IPPATH | IP Path | *Path ID | Base Station
IPPATH | TRANSCFGMODE | Enum |  | OLD,NEW |  | IPPATH | IP Path | Transmission Configuration Mode | Base Station
IPPATH | JNIPRSCGRP | Enum |  | DISABLE,ENABLE | <Condition><Branch defaultValue="0" canNull="true" cmoId="JNIPRSCGRP_1003"><EnumItem value="0" name="DISABLE" description="Disable"/><EnumItem value="1" name="ENABLE" description="Enable"/><Equals attribute="TRANSCFGMODE"><EnumItem value="1" name="NEW" description="New"/></Equals></Branch></Condition> | IPPATH | IP Path | Join IP Transmission Resource Group | Base Station
IPPATH | IPRSCGRPID | UInteger | [0,150014] |  | <Condition><Branch canNull="false" cmoId="IPRSCGRPID_1004"><NumBoundTrait min="0" max="150014"/><Equals attribute="JNIPRSCGRP"><EnumItem value="1" name="ENABLE" description="Enable"/></Equals><Condition><Branch defaultValue="0" canNull="true" cmoId="JNIPRSCGRP_1003"><NumBoundTrait min="0" max="150014"/><Equals attribute="TRANSCFGMODE"><EnumItem value="1" name="NEW" description="New"/></Equals></Branch></Condition></Branch></Condition> | IPPATH | IP Path | IP Transmission Resource Group ID | Base Station
IPPATH | BPT | Enum |  | PPP,MPGRP,ETH,ETHTRK,LOOPINT,TUNNEL | <Condition><Branch canNull="false" cmoId="BPT_1005"><EnumItem value="0" name="PPP" description="PPP Link"/><EnumItem value="2" name="MPGRP" description="Multi-link PPP Group"/><EnumItem value="3" name="ETH" description="Ethernet Port"/><EnumItem value="4" name="ETHTRK" description="Ethernet Trunk"/><EnumItem value="6" name="LOOPINT" description="Loopback Interface"/><EnumItem value="8" name="TUNNEL" description="Tunnel"/><Equals attribute="JNIPRSCGRP"><EnumItem value="0" name="DISABLE" description="Disable"/></Equals><Condition><Branch defaultValue="0" canNull="true" cmoId="JNIPRSCGRP_1003"><EnumItem value="0" name="PPP" description="PPP Link"/><EnumItem value="2" name="MPGRP" description="Multi-link PPP Group"/><EnumItem value="3" name="ETH" description="Ethernet Port"/><EnumItem value="4" name="ETHTRK" description="Ethernet Trunk"/><EnumItem value="6" name="LOOPINT" description="Loopback Interface"/><EnumItem value="8" name="TUNNEL" description="Tunnel"/><Equals attribute="TRANSCFGMODE"><EnumItem value="1" name="NEW" description="New"/></Equals></Branch></Condition></Branch></Condition> | IPPATH | IP Path | Bearing Port Type | Base Station
IPPATH | PORTID | UInteger | [0,99999] |  | <Condition><Branch canNull="false" cmoId="PORTID_1006"><NumBoundTrait min="0" max="9999"/><Equals attribute="BPT"><EnumItem value="3" name="ETH" description="Ethernet Port"/></Equals><Condition><Branch canNull="false" cmoId="BPT_1005"><NumBoundTrait min="0" max="9999"/><Equals attribute="JNIPRSCGRP"><EnumItem value="0" name="DISABLE" description="Disable"/></Equals><Condition><Branch defaultValue="0" canNull="true" cmoId="JNIPRSCGRP_1003"><NumBoundTrait min="0" max="9999"/><Equals attribute="TRANSCFGMODE"><EnumItem value="1" name="NEW" description="New"/></Equals></Branch></Condition></Branch></Condition></Branch><Branch canNull="false" cmoId="PORTID_1007"><NumBoundTrait min="0" max="23"/><Equals attribute="BPT"><EnumItem value="4" name="ETHTRK" description="Ethernet Trunk"/></Equals><Condition><Branch canNull="false" cmoId="BPT_1005"><NumBoundTrait min="0" max="23"/><Equals attribute="JNIPRSCGRP"><EnumItem value="0" name="DISABLE" description="Disable"/></Equals><Condition><Branch defaultValue="0" canNull="true" cmoId="JNIPRSCGRP_1003"><NumBoundTrait min="0" max="23"/><Equals attribute="TRANSCFGMODE"><EnumItem value="1" name="NEW" description="New"/></Equals></Branch></Condition></Branch></Condition></Branch><Branch canNull="false" cmoId="PORTID_1008"><NumBoundTrait min="0" max="99999"/><Equals attribute="BPT"><EnumItem value="6" name="LOOPINT" description="Loopback Interface"/></Equals><Condition><Branch canNull="false" cmoId="BPT_1005"><NumBoundTrait min="0" max="99999"/><Equals attribute="JNIPRSCGRP"><EnumItem value="0" name="DISABLE" description="Disable"/></Equals><Condition><Branch defaultValue="0" canNull="true" cmoId="JNIPRSCGRP_1003"><NumBoundTrait min="0" max="99999"/><Equals attribute="TRANSCFGMODE"><EnumItem value="1" name="NEW" description="New"/></Equals></Branch></Condition></Branch></Condition></Branch><Branch canNull="false" cmoId="PORTID_1009"><NumBoundTrait min="0" max="31"/><Equals attribute="BPT"><EnumItem value="2" name="MPGRP" description="Multi-link PPP Group"/></Equals><Condition><Branch canNull="false" cmoId="BPT_1005"><NumBoundTrait min="0" max="31"/><Equals attribute="JNIPRSCGRP"><EnumItem value="0" name="DISABLE" description="Disable"/></Equals><Condition><Branch defaultValue="0" canNull="true" cmoId="JNIPRSCGRP_1003"><NumBoundTrait min="0" max="31"/><Equals attribute="TRANSCFGMODE"><EnumItem value="1" name="NEW" description="New"/></Equals></Branch></Condition></Branch></Condition></Branch><Branch canNull="false" cmoId="PORTID_1010"><NumBoundTrait min="0" max="127"/><Equals attribute="BPT"><EnumItem value="0" name="PPP" description="PPP Link"/></Equals><Condition><Branch canNull="false" cmoId="BPT_1005"><NumBoundTrait min="0" max="127"/><Equals attribute="JNIPRSCGRP"><EnumItem value="0" name="DISABLE" description="Disable"/></Equals><Condition><Branch defaultValue="0" canNull="true" cmoId="JNIPRSCGRP_1003"><NumBoundTrait min="0" max="127"/><Equals attribute="TRANSCFGMODE"><EnumItem value="1" name="NEW" description="New"/></Equals></Branch></Condition></Branch></Condition></Branch><Branch canNull="false" cmoId="PORTID_1011"><NumBoundTrait min="0" max="14"/><Equals attribute="BPT"><EnumItem value="8" name="TUNNEL" description="Tunnel"/></Equals><Condition><Branch canNull="false" cmoId="BPT_1005"><NumBoundTrait min="0" max="14"/><Equals attribute="JNIPRSCGRP"><EnumItem value="0" name="DISABLE" description="Disable"/></Equals><Condition><Branch defaultValue="0" canNull="true" cmoId="JNIPRSCGRP_1003"><NumBoundTrait min="0" max="14"/><Equals attribute="TRANSCFGMODE"><EnumItem value="1" name="NEW" description="New"/></Equals></Branch></Condition></Branch></Condition></Branch></Condition> | IPPATH | IP Path | Port ID | Base Station
IPPATH | CN | UInteger | [0,7] |  | <Condition><Branch defaultValue="0" canNull="true" cmoId="CN_1012"><NumBoundTrait min="0" max="7"/><Equals attribute="TRANSCFGMODE"><EnumItem value="0" name="OLD" description="Old"/></Equals></Branch></Condition> | IPPATH | IP Path | Cabinet No. | Base Station
IPPATH | SRN | UInteger | [0,1] |  | <Condition><Branch defaultValue="0" canNull="true" cmoId="SRN_1013"><NumBoundTrait min="0" max="1"/><Equals attribute="TRANSCFGMODE"><EnumItem value="0" name="OLD" description="Old"/></Equals></Branch></Condition> | IPPATH | IP Path | Subrack No. | Base Station
IPPATH | SN | UInteger | [0,7] |  | <Condition><Branch canNull="false" cmoId="SN_1014"><NumBoundTrait min="0" max="5"/><NumBoundTrait min="6" max="7"/><Equals attribute="TRANSCFGMODE"><EnumItem value="0" name="OLD" description="Old"/></Equals></Branch></Condition> | IPPATH | IP Path | Slot No. | Base Station
IPPATH | SBT | Enum |  | BASE_BOARD,E1_COVERBOARD,BACK_BOARD,ETH_COVERBOARD | <Condition><Branch canNull="false" cmoId="SBT_1015"><EnumItem value="3" name="E1_COVERBOARD" description="E1 Cover Board"/><EnumItem value="5" name="ETH_COVERBOARD" description="Ethernet Cover Board"/><Equals attribute="SN"><NumBoundTrait min="0" max="5"/></Equals><Condition><Branch canNull="false" cmoId="SN_1014"><EnumItem value="3" name="E1_COVERBOARD" description="E1 Cover Board"/><EnumItem value="5" name="ETH_COVERBOARD" description="Ethernet Cover Board"/><Equals attribute="TRANSCFGMODE"><EnumItem value="0" name="OLD" description="Old"/></Equals></Branch></Condition></Branch><Branch canNull="false" cmoId="SBT_1016"><EnumItem value="0" name="BASE_BOARD" description="Base Board"/><EnumItem value="4" name="BACK_BOARD" description="Back Board"/><EnumItem value="5" name="ETH_COVERBOARD" description="Ethernet Cover Board"/><Equals attribute="SN"><NumBoundTrait min="6" max="7"/></Equals><Condition><Branch canNull="false" cmoId="SN_1014"><EnumItem value="0" name="BASE_BOARD" description="Base Board"/><EnumItem value="4" name="BACK_BOARD" description="Back Board"/><EnumItem value="5" name="ETH_COVERBOARD" description="Ethernet Cover Board"/><Equals attribute="TRANSCFGMODE"><EnumItem value="0" name="OLD" description="Old"/></Equals></Branch></Condition></Branch></Condition> | IPPATH | IP Path | Subboard Type | Base Station
IPPATH | PT | Enum |  | PPP,MPGRP,ETH,ETHTRK,LOOPINT,TUNNEL | <Condition><Branch canNull="false" cmoId="PT_1017"><EnumItem value="0" name="PPP" description="PPP Link"/><EnumItem value="2" name="MPGRP" description="Multi-link PPP Group"/><Equals attribute="SBT"><EnumItem value="3" name="E1_COVERBOARD" description="E1 Cover Board"/></Equals><Condition><Branch canNull="false" cmoId="SBT_1015"><EnumItem value="0" name="PPP" description="PPP Link"/><EnumItem value="2" name="MPGRP" description="Multi-link PPP Group"/><Equals attribute="SN"><NumBoundTrait min="0" max="5"/></Equals><Condition><Branch canNull="false" cmoId="SN_1014"><EnumItem value="0" name="PPP" description="PPP Link"/><EnumItem value="2" name="MPGRP" description="Multi-link PPP Group"/><Equals attribute="TRANSCFGMODE"><EnumItem value="0" name="OLD" description="Old"/></Equals></Branch></Condition></Branch></Condition></Branch><Branch canNull="false" cmoId="PT_1018"><EnumItem value="3" name="ETH" description="Ethernet Port"/><EnumItem value="4" name="ETHTRK" description="Ethernet Trunk"/><EnumItem value="6" name="LOOPINT" description="Loopback Interface"/><Equals attribute="SBT"><EnumItem value="5" name="ETH_COVERBOARD" description="Ethernet Cover Board"/></Equals><Condition><Branch canNull="false" cmoId="SBT_1015"><EnumItem value="3" name="ETH" description="Ethernet Port"/><EnumItem value="4" name="ETHTRK" description="Ethernet Trunk"/><EnumItem value="6" name="LOOPINT" description="Loopback Interface"/><Equals attribute="SN"><NumBoundTrait min="0" max="5"/></Equals><Condition><Branch canNull="false" cmoId="SN_1014"><EnumItem value="3" name="ETH" description="Ethernet Port"/><EnumItem value="4" name="ETHTRK" description="Ethernet Trunk"/><EnumItem value="6" name="LOOPINT" description="Loopback Interface"/><Equals attribute="TRANSCFGMODE"><EnumItem value="0" name="OLD" description="Old"/></Equals></Branch></Condition></Branch></Condition></Branch><Branch canNull="false" cmoId="PT_1019"><EnumItem value="0" name="PPP" description="PPP Link"/><EnumItem value="2" name="MPGRP" description="Multi-link PPP Group"/><EnumItem value="3" name="ETH" description="Ethernet Port"/><EnumItem value="4" name="ETHTRK" description="Ethernet Trunk"/><EnumItem value="6" name="LOOPINT" description="Loopback Interface"/><Equals attribute="SBT"><EnumItem value="0" name="BASE_BOARD" description="Base Board"/></Equals><Condition><Branch canNull="false" cmoId="SBT_1016"><EnumItem value="0" name="PPP" description="PPP Link"/><EnumItem value="2" name="MPGRP" description="Multi-link PPP Group"/><EnumItem value="3" name="ETH" description="Ethernet Port"/><EnumItem value="4" name="ETHTRK" description="Ethernet Trunk"/><EnumItem value="6" name="LOOPINT" description="Loopback Interface"/><Equals attribute="SN"><NumBoundTrait min="6" max="7"/></Equals><Condition><Branch canNull="false" cmoId="SN_1014"><EnumItem value="0" name="PPP" description="PPP Link"/><EnumItem value="2" name="MPGRP" description="Multi-link PPP Group"/><EnumItem value="3" name="ETH" description="Ethernet Port"/><EnumItem value="4" name="ETHTRK" description="Ethernet Trunk"/><EnumItem value="6" name="LOOPINT" description="Loopback Interface"/><Equals attribute="TRANSCFGMODE"><EnumItem value="0" name="OLD" description="Old"/></Equals></Branch></Condition></Branch></Condition></Branch><Branch canNull="false" cmoId="PT_1020"><EnumItem value="0" name="PPP" description="PPP Link"/><EnumItem value="8" name="TUNNEL" description="Tunnel"/><Equals attribute="SBT"><EnumItem value="4" name="BACK_BOARD" description="Back Board"/></Equals><Condition><Branch canNull="false" cmoId="SBT_1016"><EnumItem value="0" name="PPP" description="PPP Link"/><EnumItem value="8" name="TUNNEL" description="Tunnel"/><Equals attribute="SN"><NumBoundTrait min="6" max="7"/></Equals><Condition><Branch canNull="false" cmoId="SN_1014"><EnumItem value="0" name="PPP" description="PPP Link"/><EnumItem value="8" name="TUNNEL" description="Tunnel"/><Equals attribute="TRANSCFGMODE"><EnumItem value="0" name="OLD" description="Old"/></Equals></Branch></Condition></Branch></Condition></Branch><Branch canNull="false" cmoId="PT_1021"><EnumItem value="3" name="ETH" description="Ethernet Port"/><EnumItem value="4" name="ETHTRK" description="Ethernet Trunk"/><EnumItem value="6" name="LOOPINT" description="Loopback Interface"/><Equals attribute="SBT"><EnumItem value="5" name="ETH_COVERBOARD" description="Ethernet Cover Board"/></Equals><Condition><Branch canNull="false" cmoId="SBT_1016"><EnumItem value="3" name="ETH" description="Ethernet Port"/><EnumItem value="4" name="ETHTRK" description="Ethernet Trunk"/><EnumItem value="6" name="LOOPINT" description="Loopback Interface"/><Equals attribute="SN"><NumBoundTrait min="6" max="7"/></Equals><Condition><Branch canNull="false" cmoId="SN_1014"><EnumItem value="3" name="ETH" description="Ethernet Port"/><EnumItem value="4" name="ETHTRK" description="Ethernet Trunk"/><EnumItem value="6" name="LOOPINT" description="Loopback Interface"/><Equals attribute="TRANSCFGMODE"><EnumItem value="0" name="OLD" description="Old"/></Equals></Branch></Condition></Branch></Condition></Branch></Condition> | IPPATH | IP Path | Port Type | Base Station
IPPATH | PN | UInteger | [0,35] |  | <Condition><Branch defaultValue="0" canNull="true" cmoId="PN_1022"><NumBoundTrait min="0" max="15"/><Equals attribute="PT"><EnumItem value="0" name="PPP" description="PPP Link"/></Equals><Condition><Branch canNull="false" cmoId="PT_1017"><NumBoundTrait min="0" max="15"/><Equals attribute="SBT"><EnumItem value="3" name="E1_COVERBOARD" description="E1 Cover Board"/></Equals><Condition><Branch canNull="false" cmoId="SBT_1015"><NumBoundTrait min="0" max="15"/><Equals attribute="SN"><NumBoundTrait min="0" max="5"/></Equals><Condition><Branch canNull="false" cmoId="SN_1014"><NumBoundTrait min="0" max="15"/><Equals attribute="TRANSCFGMODE"><EnumItem value="0" name="OLD" description="Old"/></Equals></Branch></Condition></Branch></Condition></Branch></Condition></Branch><Branch defaultValue="0" canNull="true" cmoId="PN_1023"><NumBoundTrait min="0" max="3"/><Equals attribute="PT"><EnumItem value="2" name="MPGRP" description="Multi-link PPP Group"/></Equals><Condition><Branch canNull="false" cmoId="PT_1017"><NumBoundTrait min="0" max="3"/><Equals attribute="SBT"><EnumItem value="3" name="E1_COVERBOARD" description="E1 Cover Board"/></Equals><Condition><Branch canNull="false" cmoId="SBT_1015"><NumBoundTrait min="0" max="3"/><Equals attribute="SN"><NumBoundTrait min="0" max="5"/></Equals><Condition><Branch canNull="false" cmoId="SN_1014"><NumBoundTrait min="0" max="3"/><Equals attribute="TRANSCFGMODE"><EnumItem value="0" name="OLD" description="Old"/></Equals></Branch></Condition></Branch></Condition></Branch></Condition></Branch><Branch defaultValue="0" canNull="true" cmoId="PN_1024"><NumBoundTrait min="0" max="5"/><Equals attribute="PT"><EnumItem value="3" name="ETH" description="Ethernet Port"/></Equals><Condition><Branch canNull="false" cmoId="PT_1018"><NumBoundTrait min="0" max="5"/><Equals attribute="SBT"><EnumItem value="5" name="ETH_COVERBOARD" description="Ethernet Cover Board"/></Equals><Condition><Branch canNull="false" cmoId="SBT_1015"><NumBoundTrait min="0" max="5"/><Equals attribute="SN"><NumBoundTrait min="0" max="5"/></Equals><Condition><Branch canNull="false" cmoId="SN_1014"><NumBoundTrait min="0" max="5"/><Equals attribute="TRANSCFGMODE"><EnumItem value="0" name="OLD" description="Old"/></Equals></Branch></Condition></Branch></Condition></Branch></Condition></Branch><Branch defaultValue="0" canNull="true" cmoId="PN_1026"><NumBoundTrait min="0" max="2"/><Equals attribute="PT"><EnumItem value="4" name="ETHTRK" description="Ethernet Trunk"/></Equals><Condition><Branch canNull="false" cmoId="PT_1018"><NumBoundTrait min="0" max="2"/><Equals attribute="SBT"><EnumItem value="5" name="ETH_COVERBOARD" description="Ethernet Cover Board"/></Equals><Condition><Branch canNull="false" cmoId="SBT_1015"><NumBoundTrait min="0" max="2"/><Equals attribute="SN"><NumBoundTrait min="0" max="5"/></Equals><Condition><Branch canNull="false" cmoId="SN_1014"><NumBoundTrait min="0" max="2"/><Equals attribute="TRANSCFGMODE"><EnumItem value="0" name="OLD" description="Old"/></Equals></Branch></Condition></Branch></Condition></Branch></Condition></Branch><Branch defaultValue="0" canNull="true" cmoId="PN_1025"><NumBoundTrait min="0" max="3"/><Equals attribute="PT"><EnumItem value="6" name="LOOPINT" description="Loopback Interface"/></Equals><Condition><Branch canNull="false" cmoId="PT_1018"><NumBoundTrait min="0" max="3"/><Equals attribute="SBT"><EnumItem value="5" name="ETH_COVERBOARD" description="Ethernet Cover Board"/></Equals><Condition><Branch canNull="false" cmoId="SBT_1015"><NumBoundTrait min="0" max="3"/><Equals attribute="SN"><NumBoundTrait min="0" max="5"/></Equals><Condition><Branch canNull="false" cmoId="SN_1014"><NumBoundTrait min="0" max="3"/><Equals attribute="TRANSCFGMODE"><EnumItem value="0" name="OLD" description="Old"/></Equals></Branch></Condition></Branch></Condition></Branch></Condition></Branch><Branch defaultValue="0" canNull="true" cmoId="PN_1027"><NumBoundTrait min="0" max="15"/><Equals attribute="PT"><EnumItem value="0" name="PPP" description="PPP Link"/></Equals><Condition><Branch canNull="false" cmoId="PT_1019"><NumBoundTrait min="0" max="15"/><Equals attribute="SBT"><EnumItem value="0" name="BASE_BOARD" description="Base Board"/></Equals><Condition><Branch canNull="false" cmoId="SBT_1016"><NumBoundTrait min="0" max="15"/><Equals attribute="SN"><NumBoundTrait min="6" max="7"/></Equals><Condition><Branch canNull="false" cmoId="SN_1014"><NumBoundTrait min="0" max="15"/><Equals attribute="TRANSCFGMODE"><EnumItem value="0" name="OLD" description="Old"/></Equals></Branch></Condition></Branch></Condition></Branch></Condition></Branch><Branch defaultValue="0" canNull="true" cmoId="PN_1028"><NumBoundTrait min="0" max="3"/><Equals attribute="PT"><EnumItem value="2" name="MPGRP" description="Multi-link PPP Group"/></Equals><Condition><Branch canNull="false" cmoId="PT_1019"><NumBoundTrait min="0" max="3"/><Equals attribute="SBT"><EnumItem value="0" name="BASE_BOARD" description="Base Board"/></Equals><Condition><Branch canNull="false" cmoId="SBT_1016"><NumBoundTrait min="0" max="3"/><Equals attribute="SN"><NumBoundTrait min="6" max="7"/></Equals><Condition><Branch canNull="false" cmoId="SN_1014"><NumBoundTrait min="0" max="3"/><Equals attribute="TRANSCFGMODE"><EnumItem value="0" name="OLD" description="Old"/></Equals></Branch></Condition></Branch></Condition></Branch></Condition></Branch><Branch defaultValue="0" canNull="true" cmoId="PN_1029"><NumBoundTrait min="0" max="3"/><Equals attribute="PT"><EnumItem value="3" name="ETH" description="Ethernet Port"/></Equals><Condition><Branch canNull="false" cmoId="PT_1019"><NumBoundTrait min="0" max="3"/><Equals attribute="SBT"><EnumItem value="0" name="BASE_BOARD" description="Base Board"/></Equals><Condition><Branch canNull="false" cmoId="SBT_1016"><NumBoundTrait min="0" max="3"/><Equals attribute="SN"><NumBoundTrait min="6" max="7"/></Equals><Condition><Branch canNull="false" cmoId="SN_1014"><NumBoundTrait min="0" max="3"/><Equals attribute="TRANSCFGMODE"><EnumItem value="0" name="OLD" description="Old"/></Equals></Branch></Condition></Branch></Condition></Branch></Condition></Branch><Branch defaultValue="0" canNull="true" cmoId="PN_1036"><NumBoundTrait min="0" max="1"/><Equals attribute="PT"><EnumItem value="4" name="ETHTRK" description="Ethernet Trunk"/></Equals><Condition><Branch canNull="false" cmoId="PT_1019"><NumBoundTrait min="0" max="1"/><Equals attribute="SBT"><EnumItem value="0" name="BASE_BOARD" description="Base Board"/></Equals><Condition><Branch canNull="false" cmoId="SBT_1016"><NumBoundTrait min="0" max="1"/><Equals attribute="SN"><NumBoundTrait min="6" max="7"/></Equals><Condition><Branch canNull="false" cmoId="SN_1014"><NumBoundTrait min="0" max="1"/><Equals attribute="TRANSCFGMODE"><EnumItem value="0" name="OLD" description="Old"/></Equals></Branch></Condition></Branch></Condition></Branch></Condition></Branch><Branch defaultValue="0" canNull="true" cmoId="PN_1030"><NumBoundTrait min="0" max="3"/><NumBoundTrait min="8" max="35"/><Equals attribute="PT"><EnumItem value="6" name="LOOPINT" description="Loopback Interface"/></Equals><Condition><Branch canNull="false" cmoId="PT_1019"><NumBoundTrait min="0" max="3"/><NumBoundTrait min="8" max="35"/><Equals attribute="SBT"><EnumItem value="0" name="BASE_BOARD" description="Base Board"/></Equals><Condition><Branch canNull="false" cmoId="SBT_1016"><NumBoundTrait min="0" max="3"/><NumBoundTrait min="8" max="35"/><Equals attribute="SN"><NumBoundTrait min="6" max="7"/></Equals><Condition><Branch canNull="false" cmoId="SN_1014"><NumBoundTrait min="0" max="3"/><NumBoundTrait min="8" max="35"/><Equals attribute="TRANSCFGMODE"><EnumItem value="0" name="OLD" description="Old"/></Equals></Branch></Condition></Branch></Condition></Branch></Condition></Branch><Branch defaultValue="0" canNull="true" cmoId="PN_1031"><NumBoundTrait min="0" max="15"/><Equals attribute="PT"><EnumItem value="0" name="PPP" description="PPP Link"/></Equals><Condition><Branch canNull="false" cmoId="PT_1020"><NumBoundTrait min="0" max="15"/><Equals attribute="SBT"><EnumItem value="4" name="BACK_BOARD" description="Back Board"/></Equals><Condition><Branch canNull="false" cmoId="SBT_1016"><NumBoundTrait min="0" max="15"/><Equals attribute="SN"><NumBoundTrait min="6" max="7"/></Equals><Condition><Branch canNull="false" cmoId="SN_1014"><NumBoundTrait min="0" max="15"/><Equals attribute="TRANSCFGMODE"><EnumItem value="0" name="OLD" description="Old"/></Equals></Branch></Condition></Branch></Condition></Branch></Condition></Branch><Branch defaultValue="0" canNull="true" cmoId="PN_1032"><NumBoundTrait min="0" max="14"/><Equals attribute="PT"><EnumItem value="8" name="TUNNEL" description="Tunnel"/></Equals><Condition><Branch canNull="false" cmoId="PT_1020"><NumBoundTrait min="0" max="14"/><Equals attribute="SBT"><EnumItem value="4" name="BACK_BOARD" description="Back Board"/></Equals><Condition><Branch canNull="false" cmoId="SBT_1016"><NumBoundTrait min="0" max="14"/><Equals attribute="SN"><NumBoundTrait min="6" max="7"/></Equals><Condition><Branch canNull="false" cmoId="SN_1014"><NumBoundTrait min="0" max="14"/><Equals attribute="TRANSCFGMODE"><EnumItem value="0" name="OLD" description="Old"/></Equals></Branch></Condition></Branch></Condition></Branch></Condition></Branch><Branch defaultValue="0" canNull="true" cmoId="PN_1033"><NumBoundTrait min="0" max="5"/><Equals attribute="PT"><EnumItem value="3" name="ETH" description="Ethernet Port"/></Equals><Condition><Branch canNull="false" cmoId="PT_1021"><NumBoundTrait min="0" max="5"/><Equals attribute="SBT"><EnumItem value="5" name="ETH_COVERBOARD" description="Ethernet Cover Board"/></Equals><Condition><Branch canNull="false" cmoId="SBT_1016"><NumBoundTrait min="0" max="5"/><Equals attribute="SN"><NumBoundTrait min="6" max="7"/></Equals><Condition><Branch canNull="false" cmoId="SN_1014"><NumBoundTrait min="0" max="5"/><Equals attribute="TRANSCFGMODE"><EnumItem value="0" name="OLD" description="Old"/></Equals></Branch></Condition></Branch></Condition></Branch></Condition></Branch><Branch defaultValue="0" canNull="true" cmoId="PN_1034"><NumBoundTrait min="0" max="2"/><Equals attribute="PT"><EnumItem value="4" name="ETHTRK" description="Ethernet Trunk"/></Equals><Condition><Branch canNull="false" cmoId="PT_1021"><NumBoundTrait min="0" max="2"/><Equals attribute="SBT"><EnumItem value="5" name="ETH_COVERBOARD" description="Ethernet Cover Board"/></Equals><Condition><Branch canNull="false" cmoId="SBT_1016"><NumBoundTrait min="0" max="2"/><Equals attribute="SN"><NumBoundTrait min="6" max="7"/></Equals><Condition><Branch canNull="false" cmoId="SN_1014"><NumBoundTrait min="0" max="2"/><Equals attribute="TRANSCFGMODE"><EnumItem value="0" name="OLD" description="Old"/></Equals></Branch></Condition></Branch></Condition></Branch></Condition></Branch><Branch defaultValue="0" canNull="true" cmoId="PN_1035"><NumBoundTrait min="0" max="3"/><Equals attribute="PT"><EnumItem value="6" name="LOOPINT" description="Loopback Interface"/></Equals><Condition><Branch canNull="false" cmoId="PT_1021"><NumBoundTrait min="0" max="3"/><Equals attribute="SBT"><EnumItem value="5" name="ETH_COVERBOARD" description="Ethernet Cover Board"/></Equals><Condition><Branch canNull="false" cmoId="SBT_1016"><NumBoundTrait min="0" max="3"/><Equals attribute="SN"><NumBoundTrait min="6" max="7"/></Equals><Condition><Branch canNull="false" cmoId="SN_1014"><NumBoundTrait min="0" max="3"/><Equals attribute="TRANSCFGMODE"><EnumItem value="0" name="OLD" description="Old"/></Equals></Branch></Condition></Branch></Condition></Branch></Condition></Branch></Condition> | IPPATH | IP Path | Port No. | Base Station
IPPATH | JNRSCGRP | Enum |  | DISABLE,ENABLE | <Condition><Branch defaultValue="0" canNull="true" cmoId="JNRSCGRP_1037"><EnumItem value="0" name="DISABLE" description="Disable"/><EnumItem value="1" name="ENABLE" description="Enable"/><Equals attribute="TRANSCFGMODE"><EnumItem value="0" name="OLD" description="Old"/></Equals></Branch></Condition> | IPPATH | IP Path | Join Transmission Resource Group | Base Station
IPPATH | RSCGRPID | UInteger | [0,15] |  | <Condition><Branch defaultValue="0" canNull="true" cmoId="RSCGRPID_1038"><NumBoundTrait min="0" max="15"/><Equals attribute="JNRSCGRP"><EnumItem value="1" name="ENABLE" description="Enable"/></Equals><Condition><Branch defaultValue="0" canNull="true" cmoId="JNRSCGRP_1037"><NumBoundTrait min="0" max="15"/><Equals attribute="TRANSCFGMODE"><EnumItem value="0" name="OLD" description="Old"/></Equals></Branch></Condition></Branch></Condition> | IPPATH | IP Path | Transmission Resource Group ID | Base Station
IPPATH | PATHTYPE | Enum |  | FIXED,ANY |  | IPPATH | IP Path | Path Type | Base Station
IPPATH | DSCP | UInteger | [0,63] |  | <Condition><Branch canNull="false" cmoId="DSCP_1044"><NumBoundTrait min="0" max="63"/><Equals attribute="PATHTYPE"><EnumItem value="0" name="FIXED" description="Fixed QoS"/></Equals></Branch></Condition> | IPPATH | IP Path | DSCP | Base Station
IPPATH | VRFIDX | UInteger | [0,7] |  |  | IPPATH | IP Path | VRF Index | Base Station
IPPATH | LOCALIP | IPV4 |  |  |  | IPPATH | IP Path | *Local IP Address | Base Station
IPPATH | PEERIP | IPV4 |  |  |  | IPPATH | IP Path | *Peer IP Address | Base Station
IPPATH | QT | Enum |  | HQ,LQ |  | IPPATH | IP Path | Transmission Resource Type | Base Station
IPPATH | IPMUXSWITCH | Enum |  | DISABLE,ENABLE | <Condition><Branch defaultValue="0" canNull="true" cmoId="IPMUXSWITCH_1045"><EnumItem value="0" name="DISABLE" description="Disable"/><EnumItem value="1" name="ENABLE" description="Enable"/><Equals attribute="PATHTYPE"><EnumItem value="0" name="FIXED" description="Fixed QoS"/></Equals></Branch></Condition> | IPPATH | IP Path | IP MUX Switch | Base Station
IPPATH | SUBFRAMELEN | UInteger | [1,1023] |  | <Condition><Branch defaultValue="127" canNull="true" cmoId="SUBFRAMELEN_1046"><NumBoundTrait min="1" max="1023"/><Equals attribute="IPMUXSWITCH"><EnumItem value="1" name="ENABLE" description="Enable"/></Equals><Condition><Branch defaultValue="0" canNull="true" cmoId="IPMUXSWITCH_1045"><NumBoundTrait min="1" max="1023"/><Equals attribute="PATHTYPE"><EnumItem value="0" name="FIXED" description="Fixed QoS"/></Equals></Branch></Condition></Branch></Condition> | IPPATH | IP Path | Maximum Length of IP MUX Subframe(byte) | Base Station
IPPATH | FRAMELEN | UInteger | [100,1031] |  | <Condition><Branch defaultValue="270" canNull="true" cmoId="FRAMELEN_1047"><NumBoundTrait min="100" max="1031"/><Equals attribute="IPMUXSWITCH"><EnumItem value="1" name="ENABLE" description="Enable"/></Equals><Condition><Branch defaultValue="0" canNull="true" cmoId="IPMUXSWITCH_1045"><NumBoundTrait min="100" max="1031"/><Equals attribute="PATHTYPE"><EnumItem value="0" name="FIXED" description="Fixed QoS"/></Equals></Branch></Condition></Branch></Condition> | IPPATH | IP Path | Maximum Length of IP MUX Multiframe(byte) | Base Station
IPPATH | TIMER | UInteger | [1,20] |  | <Condition><Branch defaultValue="1" canNull="true" cmoId="TIMER_1048"><NumBoundTrait min="1" max="20"/><Equals attribute="IPMUXSWITCH"><EnumItem value="1" name="ENABLE" description="Enable"/></Equals><Condition><Branch defaultValue="0" canNull="true" cmoId="IPMUXSWITCH_1045"><NumBoundTrait min="1" max="20"/><Equals attribute="PATHTYPE"><EnumItem value="0" name="FIXED" description="Fixed QoS"/></Equals></Branch></Condition></Branch></Condition> | IPPATH | IP Path | MUX Timer(ms) | Base Station
IPPATH | STATICCHK | Enum |  | DISABLE,ENABLE,FOLLOW_GLOBAL |  | IPPATH | IP Path | Static Check Switch | Base Station
IPPATH | DESCRI | String | [0,47] |  |  | IPPATH | IP Path | Description | Base Station
NE | NENAME | String | [1,128] |  |  | OMCH | Base Station | *Name | Base Station
OMCH | FLAG | Enum |  | MASTER,SLAVE |  | OMCH | OM Channel | *Standby Status | Base Station
OMCH | VRFIDX | UInteger | [0,7] |  |  | OMCH | OM Channel | VRF Index | Base Station
OMCH | BEAR | Enum |  | ATM,IPV4,IPV6 |  | OMCH | OM Channel | Bearer Type | Base Station
OMCH | IP | IPV4 |  |  | <Condition><Branch canNull="false" cmoId="IP_1004"><Equals attribute="BEAR"><EnumItem value="0" name="ATM" description="ATM"/></Equals></Branch><Branch canNull="false" cmoId="IP_1004"><Equals attribute="BEAR"><EnumItem value="1" name="IPV4" description="IPV4"/></Equals></Branch></Condition> | OMCH | OM Channel | Local IP | Base Station
OMCH | MASK | IPV4 |  |  | <Condition><Branch canNull="false" cmoId="MASK_1005"><Equals attribute="BEAR"><EnumItem value="0" name="ATM" description="ATM"/></Equals></Branch><Branch canNull="false" cmoId="MASK_1005"><Equals attribute="BEAR"><EnumItem value="1" name="IPV4" description="IPV4"/></Equals></Branch></Condition> | OMCH | OM Channel | Local Mask | Base Station
OMCH | PEERIP | IPV4 |  |  | <Condition><Branch canNull="false" cmoId="PEERIP_1006"><Equals attribute="BEAR"><EnumItem value="0" name="ATM" description="ATM"/></Equals></Branch><Branch canNull="false" cmoId="PEERIP_1006"><Equals attribute="BEAR"><EnumItem value="1" name="IPV4" description="IPV4"/></Equals></Branch></Condition> | OMCH | OM Channel | Peer IP | Base Station
OMCH | PEERMASK | IPV4 |  |  | <Condition><Branch canNull="false" cmoId="PEERMASK_1007"><Equals attribute="BEAR"><EnumItem value="0" name="ATM" description="ATM"/></Equals></Branch><Branch canNull="false" cmoId="PEERMASK_1007"><Equals attribute="BEAR"><EnumItem value="1" name="IPV4" description="IPV4"/></Equals></Branch></Condition> | OMCH | OM Channel | Peer Mask | Base Station
OMCH | IP6 | IPV6 |  |  | <Condition><Branch canNull="false" cmoId="IP6_1031"><Equals attribute="BEAR"><EnumItem value="2" name="IPV6" description="IPV6"/></Equals></Branch></Condition> | OMCH | OM Channel | Local IPv6 Address | Base Station
OMCH | PEERIP6 | IPV6 |  |  | <Condition><Branch canNull="false" cmoId="PEERIP6_1032"><Equals attribute="BEAR"><EnumItem value="2" name="IPV6" description="IPV6"/></Equals></Branch></Condition> | OMCH | OM Channel | Peer IPv6 Address | Base Station
OMCH | PEERIP6PFXLEN | UInteger | [1,128] |  | <Condition><Branch canNull="false" cmoId="PEERIP6PFXLEN_1033"><NumBoundTrait min="1" max="128"/><Equals attribute="BEAR"><EnumItem value="2" name="IPV6" description="IPV6"/></Equals></Branch></Condition> | OMCH | OM Channel | Peer IPv6 Address Prefix Length | Base Station
OMCH | CN | UInteger | [0,7] |  | <Condition><Branch defaultValue="0" canNull="true" cmoId="CN_1008"><NumBoundTrait min="0" max="7"/><Equals attribute="BEAR"><EnumItem value="0" name="ATM" description="ATM"/></Equals></Branch></Condition> | OMCH | OM Channel | Cabinet No. | Base Station
OMCH | SRN | UInteger | [0,1] |  | <Condition><Branch defaultValue="0" canNull="true" cmoId="SRN_1009"><NumBoundTrait min="0" max="1"/><Equals attribute="BEAR"><EnumItem value="0" name="ATM" description="ATM"/></Equals></Branch></Condition> | OMCH | OM Channel | Subrack No. | Base Station
OMCH | SN | UInteger | [0,7] |  | <Condition><Branch canNull="false" cmoId="SN_1010"><NumBoundTrait min="0" max="5"/><NumBoundTrait min="6" max="7"/><Equals attribute="BEAR"><EnumItem value="0" name="ATM" description="ATM"/></Equals></Branch></Condition> | OMCH | OM Channel | Slot No. | Base Station
OMCH | SBT | Enum |  | BASE_BOARD,E1_COVERBOARD,BACK_BOARD | <Condition><Branch canNull="false" cmoId="SBT_1011"><EnumItem value="3" name="E1_COVERBOARD" description="E1 Cover Board"/><Equals attribute="SN"><NumBoundTrait min="0" max="5"/></Equals><Condition><Branch canNull="false" cmoId="SN_1010"><EnumItem value="3" name="E1_COVERBOARD" description="E1 Cover Board"/><Equals attribute="BEAR"><EnumItem value="0" name="ATM" description="ATM"/></Equals></Branch></Condition></Branch><Branch canNull="false" cmoId="SBT_1012"><EnumItem value="0" name="BASE_BOARD" description="Base Board"/><EnumItem value="4" name="BACK_BOARD" description="Back Board"/><Equals attribute="SN"><NumBoundTrait min="6" max="7"/></Equals><Condition><Branch canNull="false" cmoId="SN_1010"><EnumItem value="0" name="BASE_BOARD" description="Base Board"/><EnumItem value="4" name="BACK_BOARD" description="Back Board"/><Equals attribute="BEAR"><EnumItem value="0" name="ATM" description="ATM"/></Equals></Branch></Condition></Branch></Condition> | OMCH | OM Channel | Subboard Type | Base Station
OMCH | PT | Enum |  | IMA,UNI,FRAATM | <Condition><Branch canNull="false" cmoId="PT_1013"><EnumItem value="0" name="IMA" description="IMA Group"/><EnumItem value="1" name="UNI" description="UNI Link"/><EnumItem value="5" name="FRAATM" description="FRAATM Link"/><Equals attribute="SBT"><EnumItem value="3" name="E1_COVERBOARD" description="E1 Cover Board"/></Equals><Condition><Branch canNull="false" cmoId="SBT_1011"><EnumItem value="0" name="IMA" description="IMA Group"/><EnumItem value="1" name="UNI" description="UNI Link"/><EnumItem value="5" name="FRAATM" description="FRAATM Link"/><Equals attribute="SN"><NumBoundTrait min="0" max="5"/></Equals><Condition><Branch canNull="false" cmoId="SN_1010"><EnumItem value="0" name="IMA" description="IMA Group"/><EnumItem value="1" name="UNI" description="UNI Link"/><EnumItem value="5" name="FRAATM" description="FRAATM Link"/><Equals attribute="BEAR"><EnumItem value="0" name="ATM" description="ATM"/></Equals></Branch></Condition></Branch></Condition></Branch><Branch canNull="false" cmoId="PT_1014"><EnumItem value="0" name="IMA" description="IMA Group"/><EnumItem value="1" name="UNI" description="UNI Link"/><EnumItem value="5" name="FRAATM" description="FRAATM Link"/><Equals attribute="SBT"><EnumItem value="0" name="BASE_BOARD" description="Base Board"/></Equals><Condition><Branch canNull="false" cmoId="SBT_1012"><EnumItem value="0" name="IMA" description="IMA Group"/><EnumItem value="1" name="UNI" description="UNI Link"/><EnumItem value="5" name="FRAATM" description="FRAATM Link"/><Equals attribute="SN"><NumBoundTrait min="6" max="7"/></Equals><Condition><Branch canNull="false" cmoId="SN_1010"><EnumItem value="0" name="IMA" description="IMA Group"/><EnumItem value="1" name="UNI" description="UNI Link"/><EnumItem value="5" name="FRAATM" description="FRAATM Link"/><Equals attribute="BEAR"><EnumItem value="0" name="ATM" description="ATM"/></Equals></Branch></Condition></Branch></Condition></Branch><Branch canNull="false" cmoId="PT_1015"><EnumItem value="1" name="UNI" description="UNI Link"/><EnumItem value="5" name="FRAATM" description="FRAATM Link"/><Equals attribute="SBT"><EnumItem value="4" name="BACK_BOARD" description="Back Board"/></Equals><Condition><Branch canNull="false" cmoId="SBT_1012"><EnumItem value="1" name="UNI" description="UNI Link"/><EnumItem value="5" name="FRAATM" description="FRAATM Link"/><Equals attribute="SN"><NumBoundTrait min="6" max="7"/></Equals><Condition><Branch canNull="false" cmoId="SN_1010"><EnumItem value="1" name="UNI" description="UNI Link"/><EnumItem value="5" name="FRAATM" description="FRAATM Link"/><Equals attribute="BEAR"><EnumItem value="0" name="ATM" description="ATM"/></Equals></Branch></Condition></Branch></Condition></Branch></Condition> | OMCH | OM Channel | Port Type | Base Station
OMCH | PN | UInteger | [0,7] |  | <Condition><Branch canNull="false" cmoId="PN_1016"><NumBoundTrait min="0" max="3"/><Equals attribute="PT"><EnumItem value="0" name="IMA" description="IMA Group"/></Equals><Condition><Branch canNull="false" cmoId="PT_1013"><NumBoundTrait min="0" max="3"/><Equals attribute="SBT"><EnumItem value="3" name="E1_COVERBOARD" description="E1 Cover Board"/></Equals><Condition><Branch canNull="false" cmoId="SBT_1011"><NumBoundTrait min="0" max="3"/><Equals attribute="SN"><NumBoundTrait min="0" max="5"/></Equals><Condition><Branch canNull="false" cmoId="SN_1010"><NumBoundTrait min="0" max="3"/><Equals attribute="BEAR"><EnumItem value="0" name="ATM" description="ATM"/></Equals></Branch></Condition></Branch></Condition></Branch></Condition></Branch><Branch canNull="false" cmoId="PN_1017"><NumBoundTrait min="0" max="7"/><Equals attribute="PT"><EnumItem value="1" name="UNI" description="UNI Link"/></Equals><Condition><Branch canNull="false" cmoId="PT_1013"><NumBoundTrait min="0" max="7"/><Equals attribute="SBT"><EnumItem value="3" name="E1_COVERBOARD" description="E1 Cover Board"/></Equals><Condition><Branch canNull="false" cmoId="SBT_1011"><NumBoundTrait min="0" max="7"/><Equals attribute="SN"><NumBoundTrait min="0" max="5"/></Equals><Condition><Branch canNull="false" cmoId="SN_1010"><NumBoundTrait min="0" max="7"/><Equals attribute="BEAR"><EnumItem value="0" name="ATM" description="ATM"/></Equals></Branch></Condition></Branch></Condition></Branch></Condition></Branch><Branch canNull="false" cmoId="PN_1017"><NumBoundTrait min="0" max="7"/><Equals attribute="PT"><EnumItem value="5" name="FRAATM" description="FRAATM Link"/></Equals><Condition><Branch canNull="false" cmoId="PT_1013"><NumBoundTrait min="0" max="7"/><Equals attribute="SBT"><EnumItem value="3" name="E1_COVERBOARD" description="E1 Cover Board"/></Equals><Condition><Branch canNull="false" cmoId="SBT_1011"><NumBoundTrait min="0" max="7"/><Equals attribute="SN"><NumBoundTrait min="0" max="5"/></Equals><Condition><Branch canNull="false" cmoId="SN_1010"><NumBoundTrait min="0" max="7"/><Equals attribute="BEAR"><EnumItem value="0" name="ATM" description="ATM"/></Equals></Branch></Condition></Branch></Condition></Branch></Condition></Branch><Branch canNull="false" cmoId="PN_1018"><NumBoundTrait min="0" max="1"/><Equals attribute="PT"><EnumItem value="0" name="IMA" description="IMA Group"/></Equals><Condition><Branch canNull="false" cmoId="PT_1014"><NumBoundTrait min="0" max="1"/><Equals attribute="SBT"><EnumItem value="0" name="BASE_BOARD" description="Base Board"/></Equals><Condition><Branch canNull="false" cmoId="SBT_1012"><NumBoundTrait min="0" max="1"/><Equals attribute="SN"><NumBoundTrait min="6" max="7"/></Equals><Condition><Branch canNull="false" cmoId="SN_1010"><NumBoundTrait min="0" max="1"/><Equals attribute="BEAR"><EnumItem value="0" name="ATM" description="ATM"/></Equals></Branch></Condition></Branch></Condition></Branch></Condition></Branch><Branch canNull="false" cmoId="PN_1019"><NumBoundTrait min="0" max="3"/><Equals attribute="PT"><EnumItem value="1" name="UNI" description="UNI Link"/></Equals><Condition><Branch canNull="false" cmoId="PT_1014"><NumBoundTrait min="0" max="3"/><Equals attribute="SBT"><EnumItem value="0" name="BASE_BOARD" description="Base Board"/></Equals><Condition><Branch canNull="false" cmoId="SBT_1012"><NumBoundTrait min="0" max="3"/><Equals attribute="SN"><NumBoundTrait min="6" max="7"/></Equals><Condition><Branch canNull="false" cmoId="SN_1010"><NumBoundTrait min="0" max="3"/><Equals attribute="BEAR"><EnumItem value="0" name="ATM" description="ATM"/></Equals></Branch></Condition></Branch></Condition></Branch></Condition></Branch><Branch canNull="false" cmoId="PN_1019"><NumBoundTrait min="0" max="3"/><Equals attribute="PT"><EnumItem value="5" name="FRAATM" description="FRAATM Link"/></Equals><Condition><Branch canNull="false" cmoId="PT_1014"><NumBoundTrait min="0" max="3"/><Equals attribute="SBT"><EnumItem value="0" name="BASE_BOARD" description="Base Board"/></Equals><Condition><Branch canNull="false" cmoId="SBT_1012"><NumBoundTrait min="0" max="3"/><Equals attribute="SN"><NumBoundTrait min="6" max="7"/></Equals><Condition><Branch canNull="false" cmoId="SN_1010"><NumBoundTrait min="0" max="3"/><Equals attribute="BEAR"><EnumItem value="0" name="ATM" description="ATM"/></Equals></Branch></Condition></Branch></Condition></Branch></Condition></Branch><Branch canNull="false" cmoId="PN_1020"><NumBoundTrait min="0" max="3"/><Equals attribute="PT"><EnumItem value="1" name="UNI" description="UNI Link"/></Equals><Condition><Branch canNull="false" cmoId="PT_1015"><NumBoundTrait min="0" max="3"/><Equals attribute="SBT"><EnumItem value="4" name="BACK_BOARD" description="Back Board"/></Equals><Condition><Branch canNull="false" cmoId="SBT_1012"><NumBoundTrait min="0" max="3"/><Equals attribute="SN"><NumBoundTrait min="6" max="7"/></Equals><Condition><Branch canNull="false" cmoId="SN_1010"><NumBoundTrait min="0" max="3"/><Equals attribute="BEAR"><EnumItem value="0" name="ATM" description="ATM"/></Equals></Branch></Condition></Branch></Condition></Branch></Condition></Branch><Branch canNull="false" cmoId="PN_1020"><NumBoundTrait min="0" max="3"/><Equals attribute="PT"><EnumItem value="5" name="FRAATM" description="FRAATM Link"/></Equals><Condition><Branch canNull="false" cmoId="PT_1015"><NumBoundTrait min="0" max="3"/><Equals attribute="SBT"><EnumItem value="4" name="BACK_BOARD" description="Back Board"/></Equals><Condition><Branch canNull="false" cmoId="SBT_1012"><NumBoundTrait min="0" max="3"/><Equals attribute="SN"><NumBoundTrait min="6" max="7"/></Equals><Condition><Branch canNull="false" cmoId="SN_1010"><NumBoundTrait min="0" max="3"/><Equals attribute="BEAR"><EnumItem value="0" name="ATM" description="ATM"/></Equals></Branch></Condition></Branch></Condition></Branch></Condition></Branch></Condition> | OMCH | OM Channel | Port No. | Base Station
OMCH | JNRSCGRP | Enum |  | DISABLE,ENABLE | <Condition><Branch defaultValue="0" canNull="true" cmoId="JNRSCGRP_1021"><EnumItem value="0" name="DISABLE" description="Disable"/><EnumItem value="1" name="ENABLE" description="Enable"/><Equals attribute="BEAR"><EnumItem value="0" name="ATM" description="ATM"/></Equals></Branch></Condition> | OMCH | OM Channel | Join Transmission Resource Group | Base Station
OMCH | RSCGRPID | UInteger | [0,15] |  | <Condition><Branch defaultValue="0" canNull="true" cmoId="RSCGRPID_1022"><NumBoundTrait min="0" max="15"/><Equals attribute="JNRSCGRP"><EnumItem value="1" name="ENABLE" description="Enable"/></Equals><Condition><Branch defaultValue="0" canNull="true" cmoId="JNRSCGRP_1021"><NumBoundTrait min="0" max="15"/><Equals attribute="BEAR"><EnumItem value="0" name="ATM" description="ATM"/></Equals></Branch></Condition></Branch></Condition> | OMCH | OM Channel | Transmission Resource Group ID | Base Station
OMCH | VPI | UInteger | [0,255] |  | <Condition><Branch canNull="false" cmoId="VPI_1023"><NumBoundTrait min="0" max="255"/><Equals attribute="BEAR"><EnumItem value="0" name="ATM" description="ATM"/></Equals></Branch></Condition> | OMCH | OM Channel | VPI | Base Station
OMCH | VCI | UInteger | [32,511] |  | <Condition><Branch canNull="false" cmoId="VCI_1024"><NumBoundTrait min="32" max="511"/><Equals attribute="BEAR"><EnumItem value="0" name="ATM" description="ATM"/></Equals></Branch></Condition> | OMCH | OM Channel | VCI | Base Station
OMCH | RU | Enum |  | KBPS,CELL/S | <Condition><Branch canNull="false" cmoId="RU_1025"><EnumItem value="0" name="KBPS" description="kbit/s"/><EnumItem value="1" name="CELL/S" description="cell/s"/><Equals attribute="BEAR"><EnumItem value="0" name="ATM" description="ATM"/></Equals></Branch></Condition> | OMCH | OM Channel | Rate Unit | Base Station
OMCH | ST | Enum |  | CBR,RTVBR,NRTVBR,UBR+,UBR | <Condition><Branch canNull="false" cmoId="ST_1026"><EnumItem value="0" name="CBR" description="CBR"/><EnumItem value="1" name="RTVBR" description="RTVBR"/><EnumItem value="2" name="NRTVBR" description="NRTVBR"/><EnumItem value="3" name="UBR+" description="UBR+"/><EnumItem value="4" name="UBR" description="UBR"/><Equals attribute="RU"><EnumItem value="0" name="KBPS" description="kbit/s"/></Equals><Condition><Branch canNull="false" cmoId="RU_1025"><EnumItem value="0" name="CBR" description="CBR"/><EnumItem value="1" name="RTVBR" description="RTVBR"/><EnumItem value="2" name="NRTVBR" description="NRTVBR"/><EnumItem value="3" name="UBR+" description="UBR+"/><EnumItem value="4" name="UBR" description="UBR"/><Equals attribute="BEAR"><EnumItem value="0" name="ATM" description="ATM"/></Equals></Branch></Condition></Branch><Branch canNull="false" cmoId="ST_1027"><EnumItem value="0" name="CBR" description="CBR"/><EnumItem value="1" name="RTVBR" description="RTVBR"/><EnumItem value="2" name="NRTVBR" description="NRTVBR"/><EnumItem value="3" name="UBR+" description="UBR+"/><EnumItem value="4" name="UBR" description="UBR"/><Equals attribute="RU"><EnumItem value="1" name="CELL/S" description="cell/s"/></Equals><Condition><Branch canNull="false" cmoId="RU_1025"><EnumItem value="0" name="CBR" description="CBR"/><EnumItem value="1" name="RTVBR" description="RTVBR"/><EnumItem value="2" name="NRTVBR" description="NRTVBR"/><EnumItem value="3" name="UBR+" description="UBR+"/><EnumItem value="4" name="UBR" description="UBR"/><Equals attribute="BEAR"><EnumItem value="0" name="ATM" description="ATM"/></Equals></Branch></Condition></Branch></Condition> | OMCH | OM Channel | Service Type | Base Station
OMCH | PCR | UInteger | [30,37265] |  | <Condition><Branch canNull="false" cmoId="PCR_1401"><NumBoundTrait min="30" max="6760"/><Equals attribute="ST"><EnumItem value="0" name="CBR" description="CBR"/></Equals><Condition><Branch canNull="false" cmoId="ST_1026"><NumBoundTrait min="30" max="6760"/><Equals attribute="RU"><EnumItem value="0" name="KBPS" description="kbit/s"/></Equals><Condition><Branch canNull="false" cmoId="RU_1025"><NumBoundTrait min="30" max="6760"/><Equals attribute="BEAR"><EnumItem value="0" name="ATM" description="ATM"/></Equals></Branch></Condition></Branch></Condition></Branch><Branch canNull="false" cmoId="PCR_1401"><NumBoundTrait min="30" max="6760"/><Equals attribute="ST"><EnumItem value="4" name="UBR" description="UBR"/></Equals><Condition><Branch canNull="false" cmoId="ST_1026"><NumBoundTrait min="30" max="6760"/><Equals attribute="RU"><EnumItem value="0" name="KBPS" description="kbit/s"/></Equals><Condition><Branch canNull="false" cmoId="RU_1025"><NumBoundTrait min="30" max="6760"/><Equals attribute="BEAR"><EnumItem value="0" name="ATM" description="ATM"/></Equals></Branch></Condition></Branch></Condition></Branch><Branch canNull="false" cmoId="PCR_1402"><NumBoundTrait min="31" max="6760"/><Equals attribute="ST"><EnumItem value="1" name="RTVBR" description="RTVBR"/></Equals><Condition><Branch canNull="false" cmoId="ST_1026"><NumBoundTrait min="31" max="6760"/><Equals attribute="RU"><EnumItem value="0" name="KBPS" description="kbit/s"/></Equals><Condition><Branch canNull="false" cmoId="RU_1025"><NumBoundTrait min="31" max="6760"/><Equals attribute="BEAR"><EnumItem value="0" name="ATM" description="ATM"/></Equals></Branch></Condition></Branch></Condition></Branch><Branch canNull="false" cmoId="PCR_1402"><NumBoundTrait min="31" max="6760"/><Equals attribute="ST"><EnumItem value="2" name="NRTVBR" description="NRTVBR"/></Equals><Condition><Branch canNull="false" cmoId="ST_1026"><NumBoundTrait min="31" max="6760"/><Equals attribute="RU"><EnumItem value="0" name="KBPS" description="kbit/s"/></Equals><Condition><Branch canNull="false" cmoId="RU_1025"><NumBoundTrait min="31" max="6760"/><Equals attribute="BEAR"><EnumItem value="0" name="ATM" description="ATM"/></Equals></Branch></Condition></Branch></Condition></Branch><Branch canNull="false" cmoId="PCR_1402"><NumBoundTrait min="31" max="6760"/><Equals attribute="ST"><EnumItem value="3" name="UBR+" description="UBR+"/></Equals><Condition><Branch canNull="false" cmoId="ST_1026"><NumBoundTrait min="31" max="6760"/><Equals attribute="RU"><EnumItem value="0" name="KBPS" description="kbit/s"/></Equals><Condition><Branch canNull="false" cmoId="RU_1025"><NumBoundTrait min="31" max="6760"/><Equals attribute="BEAR"><EnumItem value="0" name="ATM" description="ATM"/></Equals></Branch></Condition></Branch></Condition></Branch><Branch canNull="false" cmoId="PCR_1407"><NumBoundTrait min="71" max="15944"/><Equals attribute="ST"><EnumItem value="0" name="CBR" description="CBR"/></Equals><Condition><Branch canNull="false" cmoId="ST_1027"><NumBoundTrait min="71" max="15944"/><Equals attribute="RU"><EnumItem value="1" name="CELL/S" description="cell/s"/></Equals><Condition><Branch canNull="false" cmoId="RU_1025"><NumBoundTrait min="71" max="15944"/><Equals attribute="BEAR"><EnumItem value="0" name="ATM" description="ATM"/></Equals></Branch></Condition></Branch></Condition></Branch><Branch canNull="false" cmoId="PCR_1407"><NumBoundTrait min="71" max="15944"/><Equals attribute="ST"><EnumItem value="4" name="UBR" description="UBR"/></Equals><Condition><Branch canNull="false" cmoId="ST_1027"><NumBoundTrait min="71" max="15944"/><Equals attribute="RU"><EnumItem value="1" name="CELL/S" description="cell/s"/></Equals><Condition><Branch canNull="false" cmoId="RU_1025"><NumBoundTrait min="71" max="15944"/><Equals attribute="BEAR"><EnumItem value="0" name="ATM" description="ATM"/></Equals></Branch></Condition></Branch></Condition></Branch><Branch canNull="false" cmoId="PCR_1408"><NumBoundTrait min="74" max="15944"/><Equals attribute="ST"><EnumItem value="1" name="RTVBR" description="RTVBR"/></Equals><Condition><Branch canNull="false" cmoId="ST_1027"><NumBoundTrait min="74" max="15944"/><Equals attribute="RU"><EnumItem value="1" name="CELL/S" description="cell/s"/></Equals><Condition><Branch canNull="false" cmoId="RU_1025"><NumBoundTrait min="74" max="15944"/><Equals attribute="BEAR"><EnumItem value="0" name="ATM" description="ATM"/></Equals></Branch></Condition></Branch></Condition></Branch><Branch canNull="false" cmoId="PCR_1408"><NumBoundTrait min="74" max="15944"/><Equals attribute="ST"><EnumItem value="2" name="NRTVBR" description="NRTVBR"/></Equals><Condition><Branch canNull="false" cmoId="ST_1027"><NumBoundTrait min="74" max="15944"/><Equals attribute="RU"><EnumItem value="1" name="CELL/S" description="cell/s"/></Equals><Condition><Branch canNull="false" cmoId="RU_1025"><NumBoundTrait min="74" max="15944"/><Equals attribute="BEAR"><EnumItem value="0" name="ATM" description="ATM"/></Equals></Branch></Condition></Branch></Condition></Branch><Branch canNull="false" cmoId="PCR_1408"><NumBoundTrait min="74" max="15944"/><Equals attribute="ST"><EnumItem value="3" name="UBR+" description="UBR+"/></Equals><Condition><Branch canNull="false" cmoId="ST_1027"><NumBoundTrait min="74" max="15944"/><Equals attribute="RU"><EnumItem value="1" name="CELL/S" description="cell/s"/></Equals><Condition><Branch canNull="false" cmoId="RU_1025"><NumBoundTrait min="74" max="15944"/><Equals attribute="BEAR"><EnumItem value="0" name="ATM" description="ATM"/></Equals></Branch></Condition></Branch></Condition></Branch></Condition> | OMCH | OM Channel | Peak Cell Rate | Base Station
OMCH | SCR | UInteger | [30,37262] |  | <Condition><Branch canNull="false" cmoId="SCR_1404"><NumBoundTrait min="30" max="6759"/><Equals attribute="ST"><EnumItem value="1" name="RTVBR" description="RTVBR"/></Equals><Condition><Branch canNull="false" cmoId="ST_1026"><NumBoundTrait min="30" max="6759"/><Equals attribute="RU"><EnumItem value="0" name="KBPS" description="kbit/s"/></Equals><Condition><Branch canNull="false" cmoId="RU_1025"><NumBoundTrait min="30" max="6759"/><Equals attribute="BEAR"><EnumItem value="0" name="ATM" description="ATM"/></Equals></Branch></Condition></Branch></Condition></Branch><Branch canNull="false" cmoId="SCR_1404"><NumBoundTrait min="30" max="6759"/><Equals attribute="ST"><EnumItem value="2" name="NRTVBR" description="NRTVBR"/></Equals><Condition><Branch canNull="false" cmoId="ST_1026"><NumBoundTrait min="30" max="6759"/><Equals attribute="RU"><EnumItem value="0" name="KBPS" description="kbit/s"/></Equals><Condition><Branch canNull="false" cmoId="RU_1025"><NumBoundTrait min="30" max="6759"/><Equals attribute="BEAR"><EnumItem value="0" name="ATM" description="ATM"/></Equals></Branch></Condition></Branch></Condition></Branch><Branch canNull="false" cmoId="SCR_1406"><NumBoundTrait min="71" max="15942"/><Equals attribute="ST"><EnumItem value="1" name="RTVBR" description="RTVBR"/></Equals><Condition><Branch canNull="false" cmoId="ST_1027"><NumBoundTrait min="71" max="15942"/><Equals attribute="RU"><EnumItem value="1" name="CELL/S" description="cell/s"/></Equals><Condition><Branch canNull="false" cmoId="RU_1025"><NumBoundTrait min="71" max="15942"/><Equals attribute="BEAR"><EnumItem value="0" name="ATM" description="ATM"/></Equals></Branch></Condition></Branch></Condition></Branch><Branch canNull="false" cmoId="SCR_1406"><NumBoundTrait min="71" max="15942"/><Equals attribute="ST"><EnumItem value="2" name="NRTVBR" description="NRTVBR"/></Equals><Condition><Branch canNull="false" cmoId="ST_1027"><NumBoundTrait min="71" max="15942"/><Equals attribute="RU"><EnumItem value="1" name="CELL/S" description="cell/s"/></Equals><Condition><Branch canNull="false" cmoId="RU_1025"><NumBoundTrait min="71" max="15942"/><Equals attribute="BEAR"><EnumItem value="0" name="ATM" description="ATM"/></Equals></Branch></Condition></Branch></Condition></Branch></Condition> | OMCH | OM Channel | Sustainable Cell Rate | Base Station
OMCH | MCR | UInteger | [30,37262] |  | <Condition><Branch canNull="false" cmoId="MCR_1403"><NumBoundTrait min="30" max="6759"/><Equals attribute="ST"><EnumItem value="3" name="UBR+" description="UBR+"/></Equals><Condition><Branch canNull="false" cmoId="ST_1026"><NumBoundTrait min="30" max="6759"/><Equals attribute="RU"><EnumItem value="0" name="KBPS" description="kbit/s"/></Equals><Condition><Branch canNull="false" cmoId="RU_1025"><NumBoundTrait min="30" max="6759"/><Equals attribute="BEAR"><EnumItem value="0" name="ATM" description="ATM"/></Equals></Branch></Condition></Branch></Condition></Branch><Branch canNull="false" cmoId="MCR_1405"><NumBoundTrait min="71" max="15944"/><Equals attribute="ST"><EnumItem value="3" name="UBR+" description="UBR+"/></Equals><Condition><Branch canNull="false" cmoId="ST_1027"><NumBoundTrait min="71" max="15944"/><Equals attribute="RU"><EnumItem value="1" name="CELL/S" description="cell/s"/></Equals><Condition><Branch canNull="false" cmoId="RU_1025"><NumBoundTrait min="71" max="15944"/><Equals attribute="BEAR"><EnumItem value="0" name="ATM" description="ATM"/></Equals></Branch></Condition></Branch></Condition></Branch></Condition> | OMCH | OM Channel | Min Cell Rate | Base Station
OMCH | BRT | Enum |  | NO,YES | <Condition><Branch defaultValue="0" canNull="true" cmoId="BRT_1047"><EnumItem value="0" name="NO" description="No"/><EnumItem value="1" name="YES" description="Yes"/><Equals attribute="BEAR"><EnumItem value="0" name="ATM" description="ATM"/></Equals></Branch><Branch defaultValue="0" canNull="true" cmoId="BRT_1034"><EnumItem value="0" name="NO" description="No"/><EnumItem value="1" name="YES" description="Yes"/><Equals attribute="BEAR"><EnumItem value="1" name="IPV4" description="IPV4"/></Equals></Branch><Branch defaultValue="0" canNull="true" cmoId="BRT_1035"><EnumItem value="0" name="NO" description="No"/><EnumItem value="1" name="YES" description="Yes"/><Equals attribute="BEAR"><EnumItem value="2" name="IPV6" description="IPV6"/></Equals></Branch></Condition> | OMCH | OM Channel | Binding Route | Base Station
OMCH | OMIPSWITCH | Enum |  | OFF,ON | <Condition><Branch defaultValue="0" canNull="true" cmoId="OMIPSWITCH_1044"><EnumItem value="0" name="OFF" description="Off"/><EnumItem value="1" name="ON" description="On"/><Equals attribute="BEAR"><EnumItem value="0" name="ATM" description="ATM"/></Equals></Branch></Condition> | OMCH | OM Channel | OMIP Switch | Base Station
OMCH | OMIP | IPV4 |  |  | <Condition><Branch canNull="false" cmoId="OMIP_1045"><Equals attribute="OMIPSWITCH"><EnumItem value="1" name="ON" description="On"/></Equals><Condition><Branch defaultValue="0" canNull="true" cmoId="OMIPSWITCH_1044"><Equals attribute="BEAR"><EnumItem value="0" name="ATM" description="ATM"/></Equals></Branch></Condition></Branch></Condition> | OMCH | OM Channel | OMIP | Base Station
OMCH | OMIPMASK | IPV4 |  |  | <Condition><Branch canNull="false" cmoId="OMIPMASK_1046"><Equals attribute="OMIPSWITCH"><EnumItem value="1" name="ON" description="On"/></Equals><Condition><Branch defaultValue="0" canNull="true" cmoId="OMIPSWITCH_1044"><Equals attribute="BEAR"><EnumItem value="0" name="ATM" description="ATM"/></Equals></Branch></Condition></Branch></Condition> | OMCH | OM Channel | OMIP MASK | Base Station
OMCH | RTIDX | UInteger | [0,149] |  | <Condition><Branch canNull="false" cmoId="RTIDX_1036"><NumBoundTrait min="0" max="149"/><Equals attribute="BRT"><EnumItem value="1" name="YES" description="Yes"/></Equals><Condition><Branch defaultValue="0" canNull="true" cmoId="BRT_1034"><NumBoundTrait min="0" max="149"/><Equals attribute="BEAR"><EnumItem value="1" name="IPV4" description="IPV4"/></Equals></Branch></Condition></Branch><Branch canNull="false" cmoId="RTIDX_1037"><NumBoundTrait min="0" max="127"/><Equals attribute="BRT"><EnumItem value="1" name="YES" description="Yes"/></Equals><Condition><Branch defaultValue="0" canNull="true" cmoId="BRT_1035"><NumBoundTrait min="0" max="127"/><Equals attribute="BEAR"><EnumItem value="2" name="IPV6" description="IPV6"/></Equals></Branch></Condition></Branch><Branch canNull="false" cmoId="RTIDX_1048"><NumBoundTrait min="0" max="149"/><Equals attribute="BRT"><EnumItem value="1" name="YES" description="Yes"/></Equals><Condition><Branch defaultValue="0" canNull="true" cmoId="BRT_1047"><NumBoundTrait min="0" max="149"/><Equals attribute="BEAR"><EnumItem value="0" name="ATM" description="ATM"/></Equals></Branch></Condition></Branch></Condition> | OMCH | OM Channel | Route Index | Base Station
OMCH | BINDSECONDARYRT | Enum |  | NO,YES | <Condition><Branch defaultValue="0" canNull="true" cmoId="BINDSECONDARYRT_1038"><EnumItem value="0" name="NO" description="No"/><EnumItem value="1" name="YES" description="Yes"/><Equals attribute="BRT"><EnumItem value="1" name="YES" description="Yes"/></Equals><Condition><Branch defaultValue="0" canNull="true" cmoId="BRT_1034"><EnumItem value="0" name="NO" description="No"/><EnumItem value="1" name="YES" description="Yes"/><Equals attribute="BEAR"><EnumItem value="1" name="IPV4" description="IPV4"/></Equals></Branch></Condition></Branch><Branch defaultValue="0" canNull="true" cmoId="BINDSECONDARYRT_1039"><EnumItem value="0" name="NO" description="No"/><EnumItem value="1" name="YES" description="Yes"/><Equals attribute="BRT"><EnumItem value="1" name="YES" description="Yes"/></Equals><Condition><Branch defaultValue="0" canNull="true" cmoId="BRT_1035"><EnumItem value="0" name="NO" description="No"/><EnumItem value="1" name="YES" description="Yes"/><Equals attribute="BEAR"><EnumItem value="2" name="IPV6" description="IPV6"/></Equals></Branch></Condition></Branch></Condition> | OMCH | OM Channel | Binding Secondary Route | Base Station
OMCH | SECONDARYRTIDX | UInteger | [0,149] |  | <Condition><Branch canNull="false" cmoId="SECONDARYRTIDX_1040"><NumBoundTrait min="0" max="149"/><Equals attribute="BINDSECONDARYRT"><EnumItem value="1" name="YES" description="Yes"/></Equals><Condition><Branch defaultValue="0" canNull="true" cmoId="BINDSECONDARYRT_1038"><NumBoundTrait min="0" max="149"/><Equals attribute="BRT"><EnumItem value="1" name="YES" description="Yes"/></Equals><Condition><Branch defaultValue="0" canNull="true" cmoId="BRT_1034"><NumBoundTrait min="0" max="149"/><Equals attribute="BEAR"><EnumItem value="1" name="IPV4" description="IPV4"/></Equals></Branch></Condition></Branch></Condition></Branch><Branch canNull="false" cmoId="SECONDARYRTIDX_1041"><NumBoundTrait min="0" max="127"/><Equals attribute="BINDSECONDARYRT"><EnumItem value="1" name="YES" description="Yes"/></Equals><Condition><Branch defaultValue="0" canNull="true" cmoId="BINDSECONDARYRT_1039"><NumBoundTrait min="0" max="127"/><Equals attribute="BRT"><EnumItem value="1" name="YES" description="Yes"/></Equals><Condition><Branch defaultValue="0" canNull="true" cmoId="BRT_1035"><NumBoundTrait min="0" max="127"/><Equals attribute="BEAR"><EnumItem value="2" name="IPV6" description="IPV6"/></Equals></Branch></Condition></Branch></Condition></Branch></Condition> | OMCH | OM Channel | Secondary Route Index | Base Station
OMCH | CHECKTYPE | Enum |  | NONE,UDPSESSION,UDPSESSIONGRP,AUTO_UDPSESSION | <Condition><Branch defaultValue="0" canNull="true" cmoId="CHECKTYPE_1042"><EnumItem value="0" name="NONE" description="NONE"/><EnumItem value="1" name="UDPSESSION" description="UDPSESSION"/><EnumItem value="2" name="UDPSESSIONGRP" description="UDPSESSIONGRP"/><EnumItem value="3" name="AUTO_UDPSESSION" description="AUTO_UDPSESSION"/><Equals attribute="BEAR"><EnumItem value="1" name="IPV4" description="IPV4"/></Equals></Branch><Branch defaultValue="0" canNull="true" cmoId="CHECKTYPE_1050"><EnumItem value="0" name="NONE" description="NONE"/><EnumItem value="3" name="AUTO_UDPSESSION" description="AUTO_UDPSESSION"/><Equals attribute="BEAR"><EnumItem value="2" name="IPV6" description="IPV6"/></Equals></Branch></Condition> | OMCH | OM Channel | Check Type | Base Station
OMCH | UDPSN | UInteger | [0,65535] |  | <Condition><Branch canNull="false" cmoId="UDPSN_1043"><NumBoundTrait min="0" max="65535"/><Equals attribute="CHECKTYPE"><EnumItem value="1" name="UDPSESSION" description="UDPSESSION"/></Equals><Condition><Branch defaultValue="0" canNull="true" cmoId="CHECKTYPE_1042"><NumBoundTrait min="0" max="65535"/><Equals attribute="BEAR"><EnumItem value="1" name="IPV4" description="IPV4"/></Equals></Branch></Condition></Branch></Condition> | OMCH | OM Channel | UDP Session ID | Base Station
OMCH | UDPSESSIONGRPID | UInteger | [0,1] |  | <Condition><Branch canNull="false" cmoId="UDPSESSIONGRPID_1049"><NumBoundTrait min="0" max="1"/><Equals attribute="CHECKTYPE"><EnumItem value="2" name="UDPSESSIONGRP" description="UDPSESSIONGRP"/></Equals><Condition><Branch defaultValue="0" canNull="true" cmoId="CHECKTYPE_1042"><NumBoundTrait min="0" max="1"/><Equals attribute="BEAR"><EnumItem value="1" name="IPV4" description="IPV4"/></Equals></Branch></Condition></Branch></Condition> | OMCH | OM Channel | UDP Session Group ID | Base Station
OMCH | USERLABEL | String | [0,255] |  |  | OMCH | OM Channel | User Label | Base Station
NE | NENAME | String | [1,128] |  |  | SCTPHOST | Base Station | *Name | Base Station
SCTPHOST | SCTPHOSTID | UInteger | [0,65535] |  |  | SCTPHOST | SCTP Host | *SCTP Host ID | Base Station
SCTPHOST | VRFIDX | UInteger | [0,7] |  |  | SCTPHOST | SCTP Host | VRF Index | Base Station
SCTPHOST | IPVERSION | Enum |  | IPv4,IPv6 |  | SCTPHOST | SCTP Host | IP Version | Base Station
SCTPHOST | SIGIP1V4 | IPV4 |  |  | <Condition><Branch canNull="false" cmoId="SIGIP1V4_1004"><Equals attribute="IPVERSION"><EnumItem value="0" name="IPv4" description="IPv4"/></Equals></Branch></Condition> | SCTPHOST | SCTP Host | First Local IP Address | Base Station
SCTPHOST | SIGIP1V6 | IPV6 |  |  | <Condition><Branch canNull="false" cmoId="SIGIP1V6_1005"><Equals attribute="IPVERSION"><EnumItem value="1" name="IPv6" description="IPv6"/></Equals></Branch></Condition> | SCTPHOST | SCTP Host | First Local IPv6 Address | Base Station
SCTPHOST | SIGIP1SECSWITCH | Enum |  | DISABLE,ENABLE |  | SCTPHOST | SCTP Host | IPSec Auto Configure Switch for First Local IP | Base Station
SCTPHOST | SIGIP1SECHOSTID | UInteger | [0,65535] |  | <Condition><Branch canNull="false" cmoId="SIGIP1SECHOSTID_1007"><NumBoundTrait min="0" max="65535"/><Equals attribute="SIGIP1SECSWITCH"><EnumItem value="1" name="ENABLE" description="Enable"/></Equals></Branch></Condition> | SCTPHOST | SCTP Host | Security Host ID for First Local IP | Base Station
SCTPHOST | SIGIP2V4 | IPV4 |  |  | <Condition><Branch defaultValue="0.0.0.0" canNull="true" cmoId="SIGIP2V4_1008"><Equals attribute="IPVERSION"><EnumItem value="0" name="IPv4" description="IPv4"/></Equals></Branch></Condition> | SCTPHOST | SCTP Host | Second Local IP Address | Base Station
SCTPHOST | SIGIP2V6 | IPV6 |  |  | <Condition><Branch defaultValue="0:0:0:0:0:0:0:0" canNull="true" cmoId="SIGIP2V6_1009"><Equals attribute="IPVERSION"><EnumItem value="1" name="IPv6" description="IPv6"/></Equals></Branch></Condition> | SCTPHOST | SCTP Host | Second Local IPv6 Address | Base Station
SCTPHOST | SIGIP2SECSWITCH | Enum |  | DISABLE,ENABLE |  | SCTPHOST | SCTP Host | IPSec Auto Configure Switch for Second Local IP | Base Station
SCTPHOST | SIGIP2SECHOSTID | UInteger | [0,65535] |  | <Condition><Branch canNull="false" cmoId="SIGIP2SECHOSTID_1011"><NumBoundTrait min="0" max="65535"/><Equals attribute="SIGIP2SECSWITCH"><EnumItem value="1" name="ENABLE" description="Enable"/></Equals></Branch></Condition> | SCTPHOST | SCTP Host | Security Host ID for Second Local IP | Base Station
SCTPHOST | PN | UInteger | [1024,65535] |  |  | SCTPHOST | SCTP Host | *Local SCTP Port No. | Base Station
SCTPHOST | SCTPTEMPLATEID | UInteger | [0,65535] |  | <Condition><Branch canNull="false" cmoId="SCTPTEMPLATEID_1020"><NumBoundTrait min="0" max="65535"/><Equals attribute="SIMPLEMODESWITCH"><EnumItem value="0" name="SIMPLE_MODE_OFF" description="Simple Mode Off"/></Equals></Branch><Branch defaultValue="0" canNull="true" cmoId="SCTPTEMPLATEID_1021"><NumBoundTrait min="0" max="65535"/><Equals attribute="SIMPLEMODESWITCH"><EnumItem value="1" name="S1SIMPLE_MODE_ON" description="S1 Simple Mode On"/></Equals></Branch><Branch defaultValue="0" canNull="true" cmoId="SCTPTEMPLATEID_1021"><NumBoundTrait min="0" max="65535"/><Equals attribute="SIMPLEMODESWITCH"><EnumItem value="2" name="X2SIMPLE_MODE_ON" description="X2 Simple Mode On"/></Equals></Branch><Branch defaultValue="0" canNull="true" cmoId="SCTPTEMPLATEID_1021"><NumBoundTrait min="0" max="65535"/><Equals attribute="SIMPLEMODESWITCH"><EnumItem value="4" name="EX2SIMPLE_MODE_ON" description="eX2 Simple Mode On"/></Equals></Branch></Condition> | SCTPHOST | SCTP Host | SCTP Parameters Template ID | Base Station
SCTPHOST | DTLSPOLICYID | Enum |  | 0,NULL |  | SCTPHOST | SCTP Host | DTLS Policy ID | Base Station
SCTPHOST | DTLSCONNPOLICY | Enum |  | DTLS_ONLY,DTLS_PRIORITY | <Condition><Branch defaultValue="0" canNull="true" cmoId="DTLSCONNPOLICY_1023"><EnumItem value="0" name="DTLS_ONLY" description="DTLS Forcible Connection"/><EnumItem value="1" name="DTLS_PRIORITY" description="DTLS Preferential Connection"/><Equals attribute="DTLSPOLICYID"><EnumItem value="0" name="0" description="0"/></Equals></Branch></Condition> | SCTPHOST | SCTP Host | DTLS Connection Policy | Base Station
SCTPHOST | SCTPAUTHCHUNKLST | Bitmap |  | SACK,HEARTBEAT,HEARTBEATACK,ABORT,SHUTDOWN,SHUTDOWNACK,ERROR | <Condition><Branch defaultValue="SACK-1&amp;HEARTBEAT-1&amp;HEARTBEATACK-1&amp;ABORT-1&amp;SHUTDOWN-1&amp;SHUTDOWNACK-1&amp;ERROR-1" canNull="true" cmoId="SCTPAUTHCHUNKLST_1024"><BitEnumItem description="Selective Acknowledgement" name="SACK" value="0"/><BitEnumItem description="Heartbeat Request" name="HEARTBEAT" value="1"/><BitEnumItem description="Heartbeat Acknowledgement" name="HEARTBEATACK" value="2"/><BitEnumItem description="Abort" name="ABORT" value="3"/><BitEnumItem description="Shutdown" name="SHUTDOWN" value="4"/><BitEnumItem description="Shutdown Acknowledgement" name="SHUTDOWNACK" value="5"/><BitEnumItem description="Operation Error" name="ERROR" value="6"/><Equals attribute="DTLSPOLICYID"><EnumItem value="0" name="0" description="0"/></Equals></Branch></Condition> | SCTPHOST | SCTP Host | SCTP Authentication Chunk List | Base Station
SCTPHOST | TRUSTGROUPID | UInteger | [0,7][65535,65535] |  | <Condition><Branch defaultValue="65535" canNull="true" cmoId="TRUSTGROUPID_1025"><NumBoundTrait min="0" max="7"/><NumBoundTrait min="65535" max="65535"/><Equals attribute="DTLSPOLICYID"><EnumItem value="0" name="0" description="0"/></Equals></Branch></Condition> | SCTPHOST | SCTP Host | Trust Group ID | Base Station
SCTPHOST | USERLABEL | String | [0,256] |  |  | SCTPHOST | SCTP Host | User Label | Base Station
SCTPHOST | SIMPLEMODESWITCH | Enum |  | SIMPLE_MODE_OFF,S1SIMPLE_MODE_ON,X2SIMPLE_MODE_ON,EX2SIMPLE_MODE_ON |  | SCTPHOST | SCTP Host | Simple Mode Switch | Base Station
SCTPHOST | CPEPGROUPID1 | UInteger | [0,65535] |  | <Condition><Branch canNull="false" cmoId="CPEPGROUPID1_1014"><NumBoundTrait min="0" max="65535"/><Equals attribute="SIMPLEMODESWITCH"><EnumItem value="1" name="S1SIMPLE_MODE_ON" description="S1 Simple Mode On"/></Equals></Branch><Branch canNull="false" cmoId="CPEPGROUPID1_1014"><NumBoundTrait min="0" max="65535"/><Equals attribute="SIMPLEMODESWITCH"><EnumItem value="2" name="X2SIMPLE_MODE_ON" description="X2 Simple Mode On"/></Equals></Branch><Branch canNull="false" cmoId="CPEPGROUPID1_1014"><NumBoundTrait min="0" max="65535"/><Equals attribute="SIMPLEMODESWITCH"><EnumItem value="4" name="EX2SIMPLE_MODE_ON" description="eX2 Simple Mode On"/></Equals></Branch></Condition> | SCTPHOST | SCTP Host | First End Point Group ID for Control Plane | Base Station
SCTPHOST | UPEPGROUPID1 | UInteger | [0,65535] |  | <Condition><Branch canNull="false" cmoId="UPEPGROUPID1_1015"><NumBoundTrait min="0" max="65535"/><Equals attribute="SIMPLEMODESWITCH"><EnumItem value="1" name="S1SIMPLE_MODE_ON" description="S1 Simple Mode On"/></Equals></Branch><Branch canNull="false" cmoId="UPEPGROUPID1_1015"><NumBoundTrait min="0" max="65535"/><Equals attribute="SIMPLEMODESWITCH"><EnumItem value="2" name="X2SIMPLE_MODE_ON" description="X2 Simple Mode On"/></Equals></Branch><Branch canNull="false" cmoId="UPEPGROUPID1_1015"><NumBoundTrait min="0" max="65535"/><Equals attribute="SIMPLEMODESWITCH"><EnumItem value="4" name="EX2SIMPLE_MODE_ON" description="eX2 Simple Mode On"/></Equals></Branch></Condition> | SCTPHOST | SCTP Host | First End Point Group ID for User Plane | Base Station
SCTPHOST | UPEPGROUP1TYPE | Enum |  | COMMON,CENTRALIZED_EX2 | <Condition><Branch defaultValue="0" canNull="true" cmoId="UPEPGROUP1TYPE_1019"><EnumItem value="0" name="COMMON" description="COMMON"/><EnumItem value="1" name="CENTRALIZED_EX2" description="CENTRALIZED_EX2"/><Equals attribute="SIMPLEMODESWITCH"><EnumItem value="4" name="EX2SIMPLE_MODE_ON" description="eX2 Simple Mode On"/></Equals></Branch></Condition> | SCTPHOST | SCTP Host | First End Point Group Type for User Plane | Base Station
SCTPHOST | OPSHARINGSWITCH | Enum |  | DISABLE,ENABLE | <Condition><Branch defaultValue="0" canNull="true" cmoId="OPSHARINGSWITCH_1016"><EnumItem value="0" name="DISABLE" description="Disable"/><EnumItem value="1" name="ENABLE" description="Enable"/><Equals attribute="SIMPLEMODESWITCH"><EnumItem value="1" name="S1SIMPLE_MODE_ON" description="S1 Simple Mode On"/></Equals></Branch><Branch defaultValue="0" canNull="true" cmoId="OPSHARINGSWITCH_1016"><EnumItem value="0" name="DISABLE" description="Disable"/><EnumItem value="1" name="ENABLE" description="Enable"/><Equals attribute="SIMPLEMODESWITCH"><EnumItem value="2" name="X2SIMPLE_MODE_ON" description="X2 Simple Mode On"/></Equals></Branch></Condition> | SCTPHOST | SCTP Host | Operator Sharing Switch | Base Station
SCTPHOST | CPEPGROUPID2 | UInteger | [0,65535] |  | <Condition><Branch canNull="false" cmoId="CPEPGROUPID2_1017"><NumBoundTrait min="0" max="65535"/><Equals attribute="OPSHARINGSWITCH"><EnumItem value="1" name="ENABLE" description="Enable"/></Equals><Condition><Branch defaultValue="0" canNull="true" cmoId="OPSHARINGSWITCH_1016"><NumBoundTrait min="0" max="65535"/><Equals attribute="SIMPLEMODESWITCH"><EnumItem value="1" name="S1SIMPLE_MODE_ON" description="S1 Simple Mode On"/></Equals></Branch></Condition></Branch><Branch canNull="false" cmoId="CPEPGROUPID2_1017"><NumBoundTrait min="0" max="65535"/><Equals attribute="OPSHARINGSWITCH"><EnumItem value="1" name="ENABLE" description="Enable"/></Equals><Condition><Branch defaultValue="0" canNull="true" cmoId="OPSHARINGSWITCH_1016"><NumBoundTrait min="0" max="65535"/><Equals attribute="SIMPLEMODESWITCH"><EnumItem value="2" name="X2SIMPLE_MODE_ON" description="X2 Simple Mode On"/></Equals></Branch></Condition></Branch></Condition> | SCTPHOST | SCTP Host | Second End Point Group ID for Control Plane | Base Station
SCTPHOST | UPEPGROUPID2 | UInteger | [0,65535] |  | <Condition><Branch canNull="false" cmoId="UPEPGROUPID2_1018"><NumBoundTrait min="0" max="65535"/><Equals attribute="OPSHARINGSWITCH"><EnumItem value="1" name="ENABLE" description="Enable"/></Equals><Condition><Branch defaultValue="0" canNull="true" cmoId="OPSHARINGSWITCH_1016"><NumBoundTrait min="0" max="65535"/><Equals attribute="SIMPLEMODESWITCH"><EnumItem value="1" name="S1SIMPLE_MODE_ON" description="S1 Simple Mode On"/></Equals></Branch></Condition></Branch><Branch canNull="false" cmoId="UPEPGROUPID2_1018"><NumBoundTrait min="0" max="65535"/><Equals attribute="OPSHARINGSWITCH"><EnumItem value="1" name="ENABLE" description="Enable"/></Equals><Condition><Branch defaultValue="0" canNull="true" cmoId="OPSHARINGSWITCH_1016"><NumBoundTrait min="0" max="65535"/><Equals attribute="SIMPLEMODESWITCH"><EnumItem value="2" name="X2SIMPLE_MODE_ON" description="X2 Simple Mode On"/></Equals></Branch></Condition></Branch></Condition> | SCTPHOST | SCTP Host | Second End Point Group ID for User Plane | Base Station
NE | NENAME | String | [1,128] |  |  | SCTPPEER | Base Station | *Name | Base Station
SCTPPEER | SCTPPEERID | UInteger | [0,65535][70000,79999] |  |  | SCTPPEER | SCTP Peer | *SCTP Peer ID | Base Station
SCTPPEER | VRFIDX | UInteger | [0,7] |  |  | SCTPPEER | SCTP Peer | VRF Index | Base Station
SCTPPEER | IPVERSION | Enum |  | IPv4,IPv6 |  | SCTPPEER | SCTP Peer | IP Version | Base Station
SCTPPEER | SIGIP1V4 | IPV4 |  |  | <Condition><Branch canNull="false" cmoId="SIGIP1V4_1004"><Equals attribute="IPVERSION"><EnumItem value="0" name="IPv4" description="IPv4"/></Equals></Branch></Condition> | SCTPPEER | SCTP Peer | First Peer IP Address | Base Station
SCTPPEER | SIGIP1V6 | IPV6 |  |  | <Condition><Branch canNull="false" cmoId="SIGIP1V6_1005"><Equals attribute="IPVERSION"><EnumItem value="1" name="IPv6" description="IPv6"/></Equals></Branch></Condition> | SCTPPEER | SCTP Peer | First Peer IPv6 Address | Base Station
SCTPPEER | SIGIP1SECSWITCH | Enum |  | DISABLE,ENABLE |  | SCTPPEER | SCTP Peer | IPSec Auto Configure Switch for First Peer IP | Base Station
SCTPPEER | SIGIP1SECPEERID | UInteger | [0,65535][70000,89999] |  | <Condition><Branch canNull="false" cmoId="SIGIP1SECPEERID_1007"><NumBoundTrait min="0" max="65535"/><NumBoundTrait min="70000" max="89999"/><Equals attribute="SIGIP1SECSWITCH"><EnumItem value="1" name="ENABLE" description="Enable"/></Equals></Branch></Condition> | SCTPPEER | SCTP Peer | Security Peer ID for First Peer IP | Base Station
SCTPPEER | SIGIP2V4 | IPV4 |  |  | <Condition><Branch defaultValue="0.0.0.0" canNull="true" cmoId="SIGIP2V4_1008"><Equals attribute="IPVERSION"><EnumItem value="0" name="IPv4" description="IPv4"/></Equals></Branch></Condition> | SCTPPEER | SCTP Peer | Second Peer IP Address | Base Station
SCTPPEER | SIGIP2V6 | IPV6 |  |  | <Condition><Branch defaultValue="0:0:0:0:0:0:0:0" canNull="true" cmoId="SIGIP2V6_1009"><Equals attribute="IPVERSION"><EnumItem value="1" name="IPv6" description="IPv6"/></Equals></Branch></Condition> | SCTPPEER | SCTP Peer | Second Peer IPv6 Address | Base Station
SCTPPEER | SIGIP2SECSWITCH | Enum |  | DISABLE,ENABLE |  | SCTPPEER | SCTP Peer | IPSec Auto Configure Switch for Second Peer IP | Base Station
SCTPPEER | SIGIP2SECPEERID | UInteger | [0,65535][70000,89999] |  | <Condition><Branch canNull="false" cmoId="SIGIP2SECPEERID_1011"><NumBoundTrait min="0" max="65535"/><NumBoundTrait min="70000" max="89999"/><Equals attribute="SIGIP2SECSWITCH"><EnumItem value="1" name="ENABLE" description="Enable"/></Equals></Branch></Condition> | SCTPPEER | SCTP Peer | Security Peer ID for Second Peer IP | Base Station
SCTPPEER | PN | UInteger | [1024,65535] |  |  | SCTPPEER | SCTP Peer | *Peer SCTP Port No. | Base Station
SCTPPEER | USERLABEL | String | [0,256] |  |  | SCTPPEER | SCTP Peer | User Label | Base Station
SCTPPEER | BLKFLAG | Enum |  | UNBLOCK,BLOCK |  | SCTPPEER | SCTP Peer | Block Flag | Base Station
SCTPPEER | SIMPLEMODESWITCH | Enum |  | SIMPLE_MODE_OFF,SIMPLE_MODE_ON |  | SCTPPEER | SCTP Peer | Simple Mode Switch | Base Station
SCTPPEER | EPGROUPID | UInteger | [0,65535] |  | <Condition><Branch canNull="false" cmoId="EPGROUPID_1014"><NumBoundTrait min="0" max="65535"/><Equals attribute="SIMPLEMODESWITCH"><EnumItem value="1" name="SIMPLE_MODE_ON" description="Simple Mode On"/></Equals></Branch></Condition> | SCTPPEER | SCTP Peer | End Point Group ID | Base Station
NE | NENAME | String | [1,128] |  |  | USERPLANEHOST | Base Station | *Name | Base Station
USERPLANEHOST | UPHOSTID | UInteger | [0,65535] |  |  | USERPLANEHOST | User Plane Host | *User Plane Host ID | Base Station
USERPLANEHOST | VRFIDX | UInteger | [0,7] |  |  | USERPLANEHOST | User Plane Host | VRF Index | Base Station
USERPLANEHOST | IPVERSION | Enum |  | IPv4,IPv6 |  | USERPLANEHOST | User Plane Host | IP Version | Base Station
USERPLANEHOST | MULTICASTLISTENERSW | Enum |  | DISABLE,ENABLE | <Condition><Branch defaultValue="0" canNull="true" cmoId="MULTICASTLISTENERSW_1004"><EnumItem value="0" name="DISABLE" description="Disable"/><EnumItem value="1" name="ENABLE" description="Enable"/><Equals attribute="IPVERSION"><EnumItem value="1" name="IPv6" description="IPv6"/></Equals></Branch></Condition> | USERPLANEHOST | User Plane Host | Multicast Listener Switch | Base Station
USERPLANEHOST | ITFID | UInteger | [0,1499] |  | <Condition><Branch canNull="false" cmoId="ITFID_1005"><NumBoundTrait min="0" max="1499"/><Equals attribute="MULTICASTLISTENERSW"><EnumItem value="1" name="ENABLE" description="Enable"/></Equals><Condition><Branch defaultValue="0" canNull="true" cmoId="MULTICASTLISTENERSW_1004"><NumBoundTrait min="0" max="1499"/><Equals attribute="IPVERSION"><EnumItem value="1" name="IPv6" description="IPv6"/></Equals></Branch></Condition></Branch></Condition> | USERPLANEHOST | User Plane Host | Interface ID | Base Station
USERPLANEHOST | LOCIPV4 | IPV4 |  |  | <Condition><Branch canNull="false" cmoId="LOCIPV4_1006"><Equals attribute="IPVERSION"><EnumItem value="0" name="IPv4" description="IPv4"/></Equals></Branch></Condition> | USERPLANEHOST | User Plane Host | Local IP Address | Base Station
USERPLANEHOST | LOCIPV6 | IPV6 |  |  | <Condition><Branch canNull="false" cmoId="LOCIPV6_1007"><Equals attribute="MULTICASTLISTENERSW"><EnumItem value="0" name="DISABLE" description="Disable"/></Equals><Condition><Branch defaultValue="0" canNull="true" cmoId="MULTICASTLISTENERSW_1004"><Equals attribute="IPVERSION"><EnumItem value="1" name="IPv6" description="IPv6"/></Equals></Branch></Condition></Branch></Condition> | USERPLANEHOST | User Plane Host | Local IPv6 Address | Base Station
USERPLANEHOST | IPSECSWITCH | Enum |  | DISABLE,ENABLE |  | USERPLANEHOST | User Plane Host | IPSec Auto Configure Switch | Base Station
USERPLANEHOST | SECHOSTID | UInteger | [0,65535] |  | <Condition><Branch canNull="false" cmoId="SECHOSTID_1009"><NumBoundTrait min="0" max="65535"/><Equals attribute="IPSECSWITCH"><EnumItem value="1" name="ENABLE" description="Enable"/></Equals></Branch></Condition> | USERPLANEHOST | User Plane Host | Security Host ID | Base Station
USERPLANEHOST | USERLABEL | String | [0,256] |  |  | USERPLANEHOST | User Plane Host | User Label | Base Station
USERPLANEHOST | FLAG | Enum |  | MASTER,SLAVE |  | USERPLANEHOST | User Plane Host | Master Flag | Base Station
NE | NENAME | String | [1,128] |  |  | USERPLANEPEER | Base Station | *Name | Base Station
USERPLANEPEER | UPPEERID | UInteger | [0,65535][70000,79999] |  |  | USERPLANEPEER | User Plane Peer | *User Plane Peer ID | Base Station
USERPLANEPEER | VRFIDX | UInteger | [0,7] |  |  | USERPLANEPEER | User Plane Peer | VRF Index | Base Station
USERPLANEPEER | IPVERSION | Enum |  | IPv4,IPv6 |  | USERPLANEPEER | User Plane Peer | IP Version | Base Station
USERPLANEPEER | PEERIPV4 | IPV4 |  |  | <Condition><Branch canNull="false" cmoId="PEERIPV4_1004"><Equals attribute="IPVERSION"><EnumItem value="0" name="IPv4" description="IPv4"/></Equals></Branch></Condition> | USERPLANEPEER | User Plane Peer | Peer IP Address | Base Station
USERPLANEPEER | PEERIPV6 | IPV6 |  |  | <Condition><Branch canNull="false" cmoId="PEERIPV6_1005"><Equals attribute="IPVERSION"><EnumItem value="1" name="IPv6" description="IPv6"/></Equals></Branch></Condition> | USERPLANEPEER | User Plane Peer | Peer IPv6 Address | Base Station
USERPLANEPEER | IPSECSWITCH | Enum |  | DISABLE,ENABLE |  | USERPLANEPEER | User Plane Peer | IPSec Auto Configure Switch | Base Station
USERPLANEPEER | SECPEERID | UInteger | [0,65535][70000,89999] |  | <Condition><Branch canNull="false" cmoId="SECPEERID_1007"><NumBoundTrait min="0" max="65535"/><NumBoundTrait min="70000" max="89999"/><Equals attribute="IPSECSWITCH"><EnumItem value="1" name="ENABLE" description="Enable"/></Equals></Branch></Condition> | USERPLANEPEER | User Plane Peer | Security Peer ID | Base Station
USERPLANEPEER | STATICCHK | Enum |  | DISABLE,ENABLE,FOLLOW_GLOBAL |  | USERPLANEPEER | User Plane Peer | Static Check Switch | Base Station
USERPLANEPEER | USERLABEL | String | [0,256] |  |  | USERPLANEPEER | User Plane Peer | User Label | Base Station
NE | NENAME | String | [1,128] |  |  | ACL | Base Station | *Name | Base Station
ACL | ACLID | UInteger | [3000,4999][7000,7999] |  |  | ACL | Access Control List | *ACL ID | Base Station
ACL | ACLDESC | String | [0,127] |  |  | ACL | Access Control List | Description | Base Station
NE | NENAME | String | [1,128] |  |  | ACLRULE | Base Station | *Name | Base Station
ACLRULE | ACLID | UInteger | [3000,4999][7000,7999] |  |  | ACLRULE | Access Control List Rule | *ACL ID | Base Station
ACLRULE | RULEID | UInteger | [1,65535][70000,79999][80000,89999] |  |  | ACLRULE | Access Control List Rule | *Rule ID | Base Station
ACLRULE | ACTION | Enum |  | DENY,PERMIT |  | ACLRULE | Access Control List Rule | Action | Base Station
ACLRULE | PT | Enum |  | IP,ICMP,TCP,UDP,SCTP | <Condition><Branch canNull="false" cmoId="PT_1004"><EnumItem value="0" name="IP" description="IP"/><EnumItem value="1" name="ICMP" description="ICMP"/><EnumItem value="6" name="TCP" description="TCP"/><EnumItem value="17" name="UDP" description="UDP"/><EnumItem value="132" name="SCTP" description="SCTP"/><Equals attribute="ACLID"><NumBoundTrait min="3000" max="3999"/><NumBoundTrait min="7000" max="7999"/></Equals></Branch></Condition> | ACLRULE | Access Control List Rule | Protocol Type | Base Station
ACLRULE | SIP | IPV4 |  |  | <Condition><Branch canNull="false" cmoId="SIP_1005"><Equals attribute="ACLID"><NumBoundTrait min="3000" max="3999"/><NumBoundTrait min="7000" max="7999"/></Equals></Branch></Condition> | ACLRULE | Access Control List Rule | Source IP Address | Base Station
ACLRULE | SWC | IPV4 |  |  | <Condition><Branch canNull="false" cmoId="SWC_1006"><Equals attribute="ACLID"><NumBoundTrait min="3000" max="3999"/><NumBoundTrait min="7000" max="7999"/></Equals></Branch></Condition> | ACLRULE | Access Control List Rule | Source Wildcard | Base Station
ACLRULE | SMPT | Enum |  | NO,YES | <Condition><Branch canNull="false" cmoId="SMPT_1007"><EnumItem value="0" name="NO" description="No"/><EnumItem value="1" name="YES" description="Yes"/><Equals attribute="PT"><EnumItem value="6" name="TCP" description="TCP"/></Equals><Condition><Branch canNull="false" cmoId="PT_1004"><EnumItem value="0" name="NO" description="No"/><EnumItem value="1" name="YES" description="Yes"/><Equals attribute="ACLID"><NumBoundTrait min="3000" max="3999"/><NumBoundTrait min="7000" max="7999"/></Equals></Branch></Condition></Branch><Branch canNull="false" cmoId="SMPT_1008"><EnumItem value="0" name="NO" description="No"/><EnumItem value="1" name="YES" description="Yes"/><Equals attribute="PT"><EnumItem value="17" name="UDP" description="UDP"/></Equals><Condition><Branch canNull="false" cmoId="PT_1004"><EnumItem value="0" name="NO" description="No"/><EnumItem value="1" name="YES" description="Yes"/><Equals attribute="ACLID"><NumBoundTrait min="3000" max="3999"/><NumBoundTrait min="7000" max="7999"/></Equals></Branch></Condition></Branch><Branch canNull="false" cmoId="SMPT_1009"><EnumItem value="0" name="NO" description="No"/><EnumItem value="1" name="YES" description="Yes"/><Equals attribute="PT"><EnumItem value="132" name="SCTP" description="SCTP"/></Equals><Condition><Branch canNull="false" cmoId="PT_1004"><EnumItem value="0" name="NO" description="No"/><EnumItem value="1" name="YES" description="Yes"/><Equals attribute="ACLID"><NumBoundTrait min="3000" max="3999"/><NumBoundTrait min="7000" max="7999"/></Equals></Branch></Condition></Branch></Condition> | ACLRULE | Access Control List Rule | Match Source Port | Base Station
ACLRULE | SOP | Enum |  | OP_LT,OP_GT,OP_EQ,OP_NEQ,OP_RANGE | <Condition><Branch canNull="false" cmoId="SOP_1010"><EnumItem value="1" name="OP_LT" description="Less or Equal"/><EnumItem value="2" name="OP_GT" description="Greater or Equal"/><EnumItem value="3" name="OP_EQ" description="Equivalent"/><EnumItem value="4" name="OP_NEQ" description="Not Equivalent"/><EnumItem value="5" name="OP_RANGE" description="Range"/><Equals attribute="SMPT"><EnumItem value="1" name="YES" description="Yes"/></Equals><Condition><Branch canNull="false" cmoId="SMPT_1007"><EnumItem value="1" name="OP_LT" description="Less or Equal"/><EnumItem value="2" name="OP_GT" description="Greater or Equal"/><EnumItem value="3" name="OP_EQ" description="Equivalent"/><EnumItem value="4" name="OP_NEQ" description="Not Equivalent"/><EnumItem value="5" name="OP_RANGE" description="Range"/><Equals attribute="PT"><EnumItem value="6" name="TCP" description="TCP"/></Equals><Condition><Branch canNull="false" cmoId="PT_1004"><EnumItem value="1" name="OP_LT" description="Less or Equal"/><EnumItem value="2" name="OP_GT" description="Greater or Equal"/><EnumItem value="3" name="OP_EQ" description="Equivalent"/><EnumItem value="4" name="OP_NEQ" description="Not Equivalent"/><EnumItem value="5" name="OP_RANGE" description="Range"/><Equals attribute="ACLID"><NumBoundTrait min="3000" max="3999"/><NumBoundTrait min="7000" max="7999"/></Equals></Branch></Condition></Branch></Condition></Branch><Branch canNull="false" cmoId="SOP_1011"><EnumItem value="1" name="OP_LT" description="Less or Equal"/><EnumItem value="2" name="OP_GT" description="Greater or Equal"/><EnumItem value="3" name="OP_EQ" description="Equivalent"/><EnumItem value="4" name="OP_NEQ" description="Not Equivalent"/><EnumItem value="5" name="OP_RANGE" description="Range"/><Equals attribute="SMPT"><EnumItem value="1" name="YES" description="Yes"/></Equals><Condition><Branch canNull="false" cmoId="SMPT_1008"><EnumItem value="1" name="OP_LT" description="Less or Equal"/><EnumItem value="2" name="OP_GT" description="Greater or Equal"/><EnumItem value="3" name="OP_EQ" description="Equivalent"/><EnumItem value="4" name="OP_NEQ" description="Not Equivalent"/><EnumItem value="5" name="OP_RANGE" description="Range"/><Equals attribute="PT"><EnumItem value="17" name="UDP" description="UDP"/></Equals><Condition><Branch canNull="false" cmoId="PT_1004"><EnumItem value="1" name="OP_LT" description="Less or Equal"/><EnumItem value="2" name="OP_GT" description="Greater or Equal"/><EnumItem value="3" name="OP_EQ" description="Equivalent"/><EnumItem value="4" name="OP_NEQ" description="Not Equivalent"/><EnumItem value="5" name="OP_RANGE" description="Range"/><Equals attribute="ACLID"><NumBoundTrait min="3000" max="3999"/><NumBoundTrait min="7000" max="7999"/></Equals></Branch></Condition></Branch></Condition></Branch><Branch canNull="false" cmoId="SOP_1012"><EnumItem value="1" name="OP_LT" description="Less or Equal"/><EnumItem value="2" name="OP_GT" description="Greater or Equal"/><EnumItem value="3" name="OP_EQ" description="Equivalent"/><EnumItem value="4" name="OP_NEQ" description="Not Equivalent"/><EnumItem value="5" name="OP_RANGE" description="Range"/><Equals attribute="SMPT"><EnumItem value="1" name="YES" description="Yes"/></Equals><Condition><Branch canNull="false" cmoId="SMPT_1009"><EnumItem value="1" name="OP_LT" description="Less or Equal"/><EnumItem value="2" name="OP_GT" description="Greater or Equal"/><EnumItem value="3" name="OP_EQ" description="Equivalent"/><EnumItem value="4" name="OP_NEQ" description="Not Equivalent"/><EnumItem value="5" name="OP_RANGE" description="Range"/><Equals attribute="PT"><EnumItem value="132" name="SCTP" description="SCTP"/></Equals><Condition><Branch canNull="false" cmoId="PT_1004"><EnumItem value="1" name="OP_LT" description="Less or Equal"/><EnumItem value="2" name="OP_GT" description="Greater or Equal"/><EnumItem value="3" name="OP_EQ" description="Equivalent"/><EnumItem value="4" name="OP_NEQ" description="Not Equivalent"/><EnumItem value="5" name="OP_RANGE" description="Range"/><Equals attribute="ACLID"><NumBoundTrait min="3000" max="3999"/><NumBoundTrait min="7000" max="7999"/></Equals></Branch></Condition></Branch></Condition></Branch></Condition> | ACLRULE | Access Control List Rule | Source Port Operate | Base Station
ACLRULE | SPT1 | UInteger | [0,65535] |  | <Condition><Branch canNull="false" cmoId="SPT1_1013"><NumBoundTrait min="0" max="65535"/><Equals attribute="SMPT"><EnumItem value="1" name="YES" description="Yes"/></Equals><Condition><Branch canNull="false" cmoId="SMPT_1007"><NumBoundTrait min="0" max="65535"/><Equals attribute="PT"><EnumItem value="6" name="TCP" description="TCP"/></Equals><Condition><Branch canNull="false" cmoId="PT_1004"><NumBoundTrait min="0" max="65535"/><Equals attribute="ACLID"><NumBoundTrait min="3000" max="3999"/><NumBoundTrait min="7000" max="7999"/></Equals></Branch></Condition></Branch></Condition></Branch><Branch canNull="false" cmoId="SPT1_1014"><NumBoundTrait min="0" max="65535"/><Equals attribute="SMPT"><EnumItem value="1" name="YES" description="Yes"/></Equals><Condition><Branch canNull="false" cmoId="SMPT_1008"><NumBoundTrait min="0" max="65535"/><Equals attribute="PT"><EnumItem value="17" name="UDP" description="UDP"/></Equals><Condition><Branch canNull="false" cmoId="PT_1004"><NumBoundTrait min="0" max="65535"/><Equals attribute="ACLID"><NumBoundTrait min="3000" max="3999"/><NumBoundTrait min="7000" max="7999"/></Equals></Branch></Condition></Branch></Condition></Branch><Branch canNull="false" cmoId="SPT1_1015"><NumBoundTrait min="0" max="65535"/><Equals attribute="SMPT"><EnumItem value="1" name="YES" description="Yes"/></Equals><Condition><Branch canNull="false" cmoId="SMPT_1009"><NumBoundTrait min="0" max="65535"/><Equals attribute="PT"><EnumItem value="132" name="SCTP" description="SCTP"/></Equals><Condition><Branch canNull="false" cmoId="PT_1004"><NumBoundTrait min="0" max="65535"/><Equals attribute="ACLID"><NumBoundTrait min="3000" max="3999"/><NumBoundTrait min="7000" max="7999"/></Equals></Branch></Condition></Branch></Condition></Branch></Condition> | ACLRULE | Access Control List Rule | Source Port 1 | Base Station
ACLRULE | SPT2 | UInteger | [0,65535] |  | <Condition><Branch canNull="false" cmoId="SPT2_1016"><NumBoundTrait min="0" max="65535"/><Equals attribute="SOP"><EnumItem value="5" name="OP_RANGE" description="Range"/></Equals><Condition><Branch canNull="false" cmoId="SOP_1010"><NumBoundTrait min="0" max="65535"/><Equals attribute="SMPT"><EnumItem value="1" name="YES" description="Yes"/></Equals><Condition><Branch canNull="false" cmoId="SMPT_1007"><NumBoundTrait min="0" max="65535"/><Equals attribute="PT"><EnumItem value="6" name="TCP" description="TCP"/></Equals><Condition><Branch canNull="false" cmoId="PT_1004"><NumBoundTrait min="0" max="65535"/><Equals attribute="ACLID"><NumBoundTrait min="3000" max="3999"/><NumBoundTrait min="7000" max="7999"/></Equals></Branch></Condition></Branch></Condition></Branch></Condition></Branch><Branch canNull="false" cmoId="SPT2_1017"><NumBoundTrait min="0" max="65535"/><Equals attribute="SOP"><EnumItem value="5" name="OP_RANGE" description="Range"/></Equals><Condition><Branch canNull="false" cmoId="SOP_1011"><NumBoundTrait min="0" max="65535"/><Equals attribute="SMPT"><EnumItem value="1" name="YES" description="Yes"/></Equals><Condition><Branch canNull="false" cmoId="SMPT_1008"><NumBoundTrait min="0" max="65535"/><Equals attribute="PT"><EnumItem value="17" name="UDP" description="UDP"/></Equals><Condition><Branch canNull="false" cmoId="PT_1004"><NumBoundTrait min="0" max="65535"/><Equals attribute="ACLID"><NumBoundTrait min="3000" max="3999"/><NumBoundTrait min="7000" max="7999"/></Equals></Branch></Condition></Branch></Condition></Branch></Condition></Branch><Branch canNull="false" cmoId="SPT2_1018"><NumBoundTrait min="0" max="65535"/><Equals attribute="SOP"><EnumItem value="5" name="OP_RANGE" description="Range"/></Equals><Condition><Branch canNull="false" cmoId="SOP_1012"><NumBoundTrait min="0" max="65535"/><Equals attribute="SMPT"><EnumItem value="1" name="YES" description="Yes"/></Equals><Condition><Branch canNull="false" cmoId="SMPT_1009"><NumBoundTrait min="0" max="65535"/><Equals attribute="PT"><EnumItem value="132" name="SCTP" description="SCTP"/></Equals><Condition><Branch canNull="false" cmoId="PT_1004"><NumBoundTrait min="0" max="65535"/><Equals attribute="ACLID"><NumBoundTrait min="3000" max="3999"/><NumBoundTrait min="7000" max="7999"/></Equals></Branch></Condition></Branch></Condition></Branch></Condition></Branch></Condition> | ACLRULE | Access Control List Rule | Source Port 2 | Base Station
ACLRULE | DIP | IPV4 |  |  | <Condition><Branch canNull="false" cmoId="DIP_1019"><Equals attribute="ACLID"><NumBoundTrait min="3000" max="3999"/><NumBoundTrait min="7000" max="7999"/></Equals></Branch></Condition> | ACLRULE | Access Control List Rule | Destination IP Address | Base Station
ACLRULE | DWC | IPV4 |  |  | <Condition><Branch canNull="false" cmoId="DWC_1020"><Equals attribute="ACLID"><NumBoundTrait min="3000" max="3999"/><NumBoundTrait min="7000" max="7999"/></Equals></Branch></Condition> | ACLRULE | Access Control List Rule | Destination Wildcard | Base Station
ACLRULE | DMPT | Enum |  | NO,YES | <Condition><Branch canNull="false" cmoId="DMPT_1021"><EnumItem value="0" name="NO" description="No"/><EnumItem value="1" name="YES" description="Yes"/><Equals attribute="PT"><EnumItem value="6" name="TCP" description="TCP"/></Equals><Condition><Branch canNull="false" cmoId="PT_1004"><EnumItem value="0" name="NO" description="No"/><EnumItem value="1" name="YES" description="Yes"/><Equals attribute="ACLID"><NumBoundTrait min="3000" max="3999"/><NumBoundTrait min="7000" max="7999"/></Equals></Branch></Condition></Branch><Branch canNull="false" cmoId="DMPT_1022"><EnumItem value="0" name="NO" description="No"/><EnumItem value="1" name="YES" description="Yes"/><Equals attribute="PT"><EnumItem value="17" name="UDP" description="UDP"/></Equals><Condition><Branch canNull="false" cmoId="PT_1004"><EnumItem value="0" name="NO" description="No"/><EnumItem value="1" name="YES" description="Yes"/><Equals attribute="ACLID"><NumBoundTrait min="3000" max="3999"/><NumBoundTrait min="7000" max="7999"/></Equals></Branch></Condition></Branch><Branch canNull="false" cmoId="DMPT_1023"><EnumItem value="0" name="NO" description="No"/><EnumItem value="1" name="YES" description="Yes"/><Equals attribute="PT"><EnumItem value="132" name="SCTP" description="SCTP"/></Equals><Condition><Branch canNull="false" cmoId="PT_1004"><EnumItem value="0" name="NO" description="No"/><EnumItem value="1" name="YES" description="Yes"/><Equals attribute="ACLID"><NumBoundTrait min="3000" max="3999"/><NumBoundTrait min="7000" max="7999"/></Equals></Branch></Condition></Branch></Condition> | ACLRULE | Access Control List Rule | Match Destination Port | Base Station
ACLRULE | DOP | Enum |  | OP_LT,OP_GT,OP_EQ,OP_NEQ,OP_RANGE | <Condition><Branch canNull="false" cmoId="DOP_1024"><EnumItem value="1" name="OP_LT" description="Less or Equal"/><EnumItem value="2" name="OP_GT" description="Greater or Equal"/><EnumItem value="3" name="OP_EQ" description="Equivalent"/><EnumItem value="4" name="OP_NEQ" description="Not Equivalent"/><EnumItem value="5" name="OP_RANGE" description="Range"/><Equals attribute="DMPT"><EnumItem value="1" name="YES" description="Yes"/></Equals><Condition><Branch canNull="false" cmoId="DMPT_1021"><EnumItem value="1" name="OP_LT" description="Less or Equal"/><EnumItem value="2" name="OP_GT" description="Greater or Equal"/><EnumItem value="3" name="OP_EQ" description="Equivalent"/><EnumItem value="4" name="OP_NEQ" description="Not Equivalent"/><EnumItem value="5" name="OP_RANGE" description="Range"/><Equals attribute="PT"><EnumItem value="6" name="TCP" description="TCP"/></Equals><Condition><Branch canNull="false" cmoId="PT_1004"><EnumItem value="1" name="OP_LT" description="Less or Equal"/><EnumItem value="2" name="OP_GT" description="Greater or Equal"/><EnumItem value="3" name="OP_EQ" description="Equivalent"/><EnumItem value="4" name="OP_NEQ" description="Not Equivalent"/><EnumItem value="5" name="OP_RANGE" description="Range"/><Equals attribute="ACLID"><NumBoundTrait min="3000" max="3999"/><NumBoundTrait min="7000" max="7999"/></Equals></Branch></Condition></Branch></Condition></Branch><Branch canNull="false" cmoId="DOP_1025"><EnumItem value="1" name="OP_LT" description="Less or Equal"/><EnumItem value="2" name="OP_GT" description="Greater or Equal"/><EnumItem value="3" name="OP_EQ" description="Equivalent"/><EnumItem value="4" name="OP_NEQ" description="Not Equivalent"/><EnumItem value="5" name="OP_RANGE" description="Range"/><Equals attribute="DMPT"><EnumItem value="1" name="YES" description="Yes"/></Equals><Condition><Branch canNull="false" cmoId="DMPT_1022"><EnumItem value="1" name="OP_LT" description="Less or Equal"/><EnumItem value="2" name="OP_GT" description="Greater or Equal"/><EnumItem value="3" name="OP_EQ" description="Equivalent"/><EnumItem value="4" name="OP_NEQ" description="Not Equivalent"/><EnumItem value="5" name="OP_RANGE" description="Range"/><Equals attribute="PT"><EnumItem value="17" name="UDP" description="UDP"/></Equals><Condition><Branch canNull="false" cmoId="PT_1004"><EnumItem value="1" name="OP_LT" description="Less or Equal"/><EnumItem value="2" name="OP_GT" description="Greater or Equal"/><EnumItem value="3" name="OP_EQ" description="Equivalent"/><EnumItem value="4" name="OP_NEQ" description="Not Equivalent"/><EnumItem value="5" name="OP_RANGE" description="Range"/><Equals attribute="ACLID"><NumBoundTrait min="3000" max="3999"/><NumBoundTrait min="7000" max="7999"/></Equals></Branch></Condition></Branch></Condition></Branch><Branch canNull="false" cmoId="DOP_1026"><EnumItem value="1" name="OP_LT" description="Less or Equal"/><EnumItem value="2" name="OP_GT" description="Greater or Equal"/><EnumItem value="3" name="OP_EQ" description="Equivalent"/><EnumItem value="4" name="OP_NEQ" description="Not Equivalent"/><EnumItem value="5" name="OP_RANGE" description="Range"/><Equals attribute="DMPT"><EnumItem value="1" name="YES" description="Yes"/></Equals><Condition><Branch canNull="false" cmoId="DMPT_1023"><EnumItem value="1" name="OP_LT" description="Less or Equal"/><EnumItem value="2" name="OP_GT" description="Greater or Equal"/><EnumItem value="3" name="OP_EQ" description="Equivalent"/><EnumItem value="4" name="OP_NEQ" description="Not Equivalent"/><EnumItem value="5" name="OP_RANGE" description="Range"/><Equals attribute="PT"><EnumItem value="132" name="SCTP" description="SCTP"/></Equals><Condition><Branch canNull="false" cmoId="PT_1004"><EnumItem value="1" name="OP_LT" description="Less or Equal"/><EnumItem value="2" name="OP_GT" description="Greater or Equal"/><EnumItem value="3" name="OP_EQ" description="Equivalent"/><EnumItem value="4" name="OP_NEQ" description="Not Equivalent"/><EnumItem value="5" name="OP_RANGE" description="Range"/><Equals attribute="ACLID"><NumBoundTrait min="3000" max="3999"/><NumBoundTrait min="7000" max="7999"/></Equals></Branch></Condition></Branch></Condition></Branch></Condition> | ACLRULE | Access Control List Rule | Destination Port Operate | Base Station
ACLRULE | DPT1 | UInteger | [0,65535] |  | <Condition><Branch canNull="false" cmoId="DPT1_1027"><NumBoundTrait min="0" max="65535"/><Equals attribute="DMPT"><EnumItem value="1" name="YES" description="Yes"/></Equals><Condition><Branch canNull="false" cmoId="DMPT_1021"><NumBoundTrait min="0" max="65535"/><Equals attribute="PT"><EnumItem value="6" name="TCP" description="TCP"/></Equals><Condition><Branch canNull="false" cmoId="PT_1004"><NumBoundTrait min="0" max="65535"/><Equals attribute="ACLID"><NumBoundTrait min="3000" max="3999"/><NumBoundTrait min="7000" max="7999"/></Equals></Branch></Condition></Branch></Condition></Branch><Branch canNull="false" cmoId="DPT1_1028"><NumBoundTrait min="0" max="65535"/><Equals attribute="DMPT"><EnumItem value="1" name="YES" description="Yes"/></Equals><Condition><Branch canNull="false" cmoId="DMPT_1022"><NumBoundTrait min="0" max="65535"/><Equals attribute="PT"><EnumItem value="17" name="UDP" description="UDP"/></Equals><Condition><Branch canNull="false" cmoId="PT_1004"><NumBoundTrait min="0" max="65535"/><Equals attribute="ACLID"><NumBoundTrait min="3000" max="3999"/><NumBoundTrait min="7000" max="7999"/></Equals></Branch></Condition></Branch></Condition></Branch><Branch canNull="false" cmoId="DPT1_1029"><NumBoundTrait min="0" max="65535"/><Equals attribute="DMPT"><EnumItem value="1" name="YES" description="Yes"/></Equals><Condition><Branch canNull="false" cmoId="DMPT_1023"><NumBoundTrait min="0" max="65535"/><Equals attribute="PT"><EnumItem value="132" name="SCTP" description="SCTP"/></Equals><Condition><Branch canNull="false" cmoId="PT_1004"><NumBoundTrait min="0" max="65535"/><Equals attribute="ACLID"><NumBoundTrait min="3000" max="3999"/><NumBoundTrait min="7000" max="7999"/></Equals></Branch></Condition></Branch></Condition></Branch></Condition> | ACLRULE | Access Control List Rule | Destination Port 1 | Base Station
ACLRULE | DPT2 | UInteger | [0,65535] |  | <Condition><Branch canNull="false" cmoId="DPT2_1030"><NumBoundTrait min="0" max="65535"/><Equals attribute="DOP"><EnumItem value="5" name="OP_RANGE" description="Range"/></Equals><Condition><Branch canNull="false" cmoId="DOP_1024"><NumBoundTrait min="0" max="65535"/><Equals attribute="DMPT"><EnumItem value="1" name="YES" description="Yes"/></Equals><Condition><Branch canNull="false" cmoId="DMPT_1021"><NumBoundTrait min="0" max="65535"/><Equals attribute="PT"><EnumItem value="6" name="TCP" description="TCP"/></Equals><Condition><Branch canNull="false" cmoId="PT_1004"><NumBoundTrait min="0" max="65535"/><Equals attribute="ACLID"><NumBoundTrait min="3000" max="3999"/><NumBoundTrait min="7000" max="7999"/></Equals></Branch></Condition></Branch></Condition></Branch></Condition></Branch><Branch canNull="false" cmoId="DPT2_1031"><NumBoundTrait min="0" max="65535"/><Equals attribute="DOP"><EnumItem value="5" name="OP_RANGE" description="Range"/></Equals><Condition><Branch canNull="false" cmoId="DOP_1025"><NumBoundTrait min="0" max="65535"/><Equals attribute="DMPT"><EnumItem value="1" name="YES" description="Yes"/></Equals><Condition><Branch canNull="false" cmoId="DMPT_1022"><NumBoundTrait min="0" max="65535"/><Equals attribute="PT"><EnumItem value="17" name="UDP" description="UDP"/></Equals><Condition><Branch canNull="false" cmoId="PT_1004"><NumBoundTrait min="0" max="65535"/><Equals attribute="ACLID"><NumBoundTrait min="3000" max="3999"/><NumBoundTrait min="7000" max="7999"/></Equals></Branch></Condition></Branch></Condition></Branch></Condition></Branch><Branch canNull="false" cmoId="DPT2_1032"><NumBoundTrait min="0" max="65535"/><Equals attribute="DOP"><EnumItem value="5" name="OP_RANGE" description="Range"/></Equals><Condition><Branch canNull="false" cmoId="DOP_1026"><NumBoundTrait min="0" max="65535"/><Equals attribute="DMPT"><EnumItem value="1" name="YES" description="Yes"/></Equals><Condition><Branch canNull="false" cmoId="DMPT_1023"><NumBoundTrait min="0" max="65535"/><Equals attribute="PT"><EnumItem value="132" name="SCTP" description="SCTP"/></Equals><Condition><Branch canNull="false" cmoId="PT_1004"><NumBoundTrait min="0" max="65535"/><Equals attribute="ACLID"><NumBoundTrait min="3000" max="3999"/><NumBoundTrait min="7000" max="7999"/></Equals></Branch></Condition></Branch></Condition></Branch></Condition></Branch></Condition> | ACLRULE | Access Control List Rule | Destination Port 2 | Base Station
ACLRULE | MDSCP | Enum |  | NO,YES | <Condition><Branch defaultValue="0" canNull="true" cmoId="MDSCP_1033"><EnumItem value="0" name="NO" description="No"/><EnumItem value="1" name="YES" description="Yes"/><Equals attribute="ACLID"><NumBoundTrait min="3000" max="3999"/><NumBoundTrait min="7000" max="7999"/></Equals></Branch></Condition> | ACLRULE | Access Control List Rule | Match DSCP | Base Station
ACLRULE | DSCP | UInteger | [0,63] |  | <Condition><Branch canNull="false" cmoId="DSCP_1034"><NumBoundTrait min="0" max="63"/><Equals attribute="MDSCP"><EnumItem value="1" name="YES" description="Yes"/></Equals><Condition><Branch defaultValue="0" canNull="true" cmoId="MDSCP_1033"><NumBoundTrait min="0" max="63"/><Equals attribute="ACLID"><NumBoundTrait min="3000" max="3999"/><NumBoundTrait min="7000" max="7999"/></Equals></Branch></Condition></Branch></Condition> | ACLRULE | Access Control List Rule | DSCP | Base Station
ACLRULE | VLANIDOP | Enum |  | OP_EQ,OP_RANGE,OP_NOVLAN | <Condition><Branch canNull="false" cmoId="VLANIDOP_1036"><EnumItem value="0" name="OP_EQ" description="Equivalent"/><EnumItem value="1" name="OP_RANGE" description="Range"/><EnumItem value="2" name="OP_NOVLAN" description="No Vlan"/><Equals attribute="ACLID"><NumBoundTrait min="4000" max="4999"/></Equals></Branch></Condition> | ACLRULE | Access Control List Rule | VLAN ID Operate | Base Station
ACLRULE | VLANID1 | UInteger | [1,4094] |  | <Condition><Branch canNull="false" cmoId="VLANID1_1037"><NumBoundTrait min="1" max="4094"/><Equals attribute="VLANIDOP"><EnumItem value="0" name="OP_EQ" description="Equivalent"/></Equals><Condition><Branch canNull="false" cmoId="VLANIDOP_1036"><NumBoundTrait min="1" max="4094"/><Equals attribute="ACLID"><NumBoundTrait min="4000" max="4999"/></Equals></Branch></Condition></Branch><Branch canNull="false" cmoId="VLANID1_1037"><NumBoundTrait min="1" max="4094"/><Equals attribute="VLANIDOP"><EnumItem value="1" name="OP_RANGE" description="Range"/></Equals><Condition><Branch canNull="false" cmoId="VLANIDOP_1036"><NumBoundTrait min="1" max="4094"/><Equals attribute="ACLID"><NumBoundTrait min="4000" max="4999"/></Equals></Branch></Condition></Branch></Condition> | ACLRULE | Access Control List Rule | VLAN ID 1 | Base Station
ACLRULE | VLANID2 | UInteger | [1,4094] |  | <Condition><Branch canNull="false" cmoId="VLANID2_1038"><NumBoundTrait min="1" max="4094"/><Equals attribute="VLANIDOP"><EnumItem value="1" name="OP_RANGE" description="Range"/></Equals><Condition><Branch canNull="false" cmoId="VLANIDOP_1036"><NumBoundTrait min="1" max="4094"/><Equals attribute="ACLID"><NumBoundTrait min="4000" max="4999"/></Equals></Branch></Condition></Branch></Condition> | ACLRULE | Access Control List Rule | VLAN ID 2 | Base Station
ACLRULE | USERLABEL | String | [0,48] |  |  | ACLRULE | Access Control List Rule | User Label | Base Station
NE | NENAME | String | [1,128] |  |  | IKEPEER | Base Station | *Name | Base Station
IKEPEER | PEERNAME | String | [1,15] |  |  | IKEPEER | IKE Peer | *IKE Peer Name | Base Station
IKEPEER | PROPID | UInteger | [1,99] |  |  | IKEPEER | IKE Peer | *IKE Proposal ID | Base Station
IKEPEER | IKEVERSION | Enum |  | IKE_V1,IKE_V2 |  | IKEPEER | IKE Peer | Version | Base Station
IKEPEER | EXCHMODE | Enum |  | MAIN,AGGRESSIVE | <Condition><Branch defaultValue="2" canNull="true" cmoId="EXCHMODE_1004"><EnumItem value="2" name="MAIN" description="Main Mode"/><EnumItem value="4" name="AGGRESSIVE" description="Aggressive Mode"/><Equals attribute="IKEVERSION"><EnumItem value="1" name="IKE_V1" description="IKE V1"/></Equals></Branch></Condition> | IKEPEER | IKE Peer | Exchange Mode | Base Station
IKEPEER | IPVERSION | Enum |  | IPV4,IPV6 | <Condition><Branch defaultValue="0" canNull="true" cmoId="IPVERSION_1005"><EnumItem value="0" name="IPV4" description="IPv4"/><EnumItem value="1" name="IPV6" description="IPv6"/><Equals attribute="IKEVERSION"><EnumItem value="1" name="IKE_V1" description="IKE V1"/></Equals></Branch><Branch defaultValue="0" canNull="true" cmoId="IPVERSION_1006"><EnumItem value="0" name="IPV4" description="IPv4"/><EnumItem value="1" name="IPV6" description="IPv6"/><Equals attribute="IKEVERSION"><EnumItem value="2" name="IKE_V2" description="IKE V2"/></Equals></Branch></Condition> | IKEPEER | IKE Peer | IP Version | Base Station
IKEPEER | IDTYPE | Enum |  | IPV4,FQDN,IPV6,DN | <Condition><Branch canNull="false" cmoId="IDTYPE_1007"><EnumItem value="1" name="IPV4" description="IPv4 Identify"/><EnumItem value="2" name="FQDN" description="Name Identify"/><EnumItem value="9" name="DN" description="Distinguished Name"/><Equals attribute="IPVERSION"><EnumItem value="0" name="IPV4" description="IPv4"/></Equals><Condition><Branch defaultValue="0" canNull="true" cmoId="IPVERSION_1005"><EnumItem value="1" name="IPV4" description="IPv4 Identify"/><EnumItem value="2" name="FQDN" description="Name Identify"/><EnumItem value="9" name="DN" description="Distinguished Name"/><Equals attribute="IKEVERSION"><EnumItem value="1" name="IKE_V1" description="IKE V1"/></Equals></Branch></Condition></Branch><Branch canNull="false" cmoId="IDTYPE_1009"><EnumItem value="2" name="FQDN" description="Name Identify"/><EnumItem value="5" name="IPV6" description="IPv6 Identify"/><EnumItem value="9" name="DN" description="Distinguished Name"/><Equals attribute="IPVERSION"><EnumItem value="1" name="IPV6" description="IPv6"/></Equals><Condition><Branch defaultValue="0" canNull="true" cmoId="IPVERSION_1005"><EnumItem value="2" name="FQDN" description="Name Identify"/><EnumItem value="5" name="IPV6" description="IPv6 Identify"/><EnumItem value="9" name="DN" description="Distinguished Name"/><Equals attribute="IKEVERSION"><EnumItem value="1" name="IKE_V1" description="IKE V1"/></Equals></Branch></Condition></Branch><Branch canNull="false" cmoId="IDTYPE_1008"><EnumItem value="1" name="IPV4" description="IPv4 Identify"/><EnumItem value="2" name="FQDN" description="Name Identify"/><EnumItem value="9" name="DN" description="Distinguished Name"/><Equals attribute="IPVERSION"><EnumItem value="0" name="IPV4" description="IPv4"/></Equals><Condition><Branch defaultValue="0" canNull="true" cmoId="IPVERSION_1006"><EnumItem value="1" name="IPV4" description="IPv4 Identify"/><EnumItem value="2" name="FQDN" description="Name Identify"/><EnumItem value="9" name="DN" description="Distinguished Name"/><Equals attribute="IKEVERSION"><EnumItem value="2" name="IKE_V2" description="IKE V2"/></Equals></Branch></Condition></Branch><Branch canNull="false" cmoId="IDTYPE_1010"><EnumItem value="2" name="FQDN" description="Name Identify"/><EnumItem value="5" name="IPV6" description="IPv6 Identify"/><EnumItem value="9" name="DN" description="Distinguished Name"/><Equals attribute="IPVERSION"><EnumItem value="1" name="IPV6" description="IPv6"/></Equals><Condition><Branch defaultValue="0" canNull="true" cmoId="IPVERSION_1006"><EnumItem value="2" name="FQDN" description="Name Identify"/><EnumItem value="5" name="IPV6" description="IPv6 Identify"/><EnumItem value="9" name="DN" description="Distinguished Name"/><Equals attribute="IKEVERSION"><EnumItem value="2" name="IKE_V2" description="IKE V2"/></Equals></Branch></Condition></Branch></Condition> | IKEPEER | IKE Peer | Local ID Type | Base Station
IKEPEER | REMOTEIP | IPV4 |  |  | <Condition><Branch canNull="false" cmoId="REMOTEIP_1011"><Equals attribute="IPVERSION"><EnumItem value="0" name="IPV4" description="IPv4"/></Equals><Condition><Branch defaultValue="0" canNull="true" cmoId="IPVERSION_1005"><Equals attribute="IKEVERSION"><EnumItem value="1" name="IKE_V1" description="IKE V1"/></Equals></Branch></Condition></Branch><Branch canNull="false" cmoId="REMOTEIP_1012"><Equals attribute="IPVERSION"><EnumItem value="0" name="IPV4" description="IPv4"/></Equals><Condition><Branch defaultValue="0" canNull="true" cmoId="IPVERSION_1006"><Equals attribute="IKEVERSION"><EnumItem value="2" name="IKE_V2" description="IKE V2"/></Equals></Branch></Condition></Branch></Condition> | IKEPEER | IKE Peer | Remote IP Address | Base Station
IKEPEER | REMOTENAME | String | [0,31] |  |  | IKEPEER | IKE Peer | Remote Name | Base Station
IKEPEER | PKEY | Password | [0,127] |  |  | IKEPEER | IKE Peer | Pre-shared Key | Base Station
IKEPEER | NATTRAV | Enum |  | DISABLE,ENABLE | <Condition><Branch defaultValue="0" canNull="true" cmoId="NATTRAV_1019"><EnumItem value="0" name="DISABLE" description="Disable"/><EnumItem value="1" name="ENABLE" description="Enable"/><Equals attribute="IDTYPE"><EnumItem value="2" name="FQDN" description="Name Identify"/></Equals><Condition><Branch canNull="false" cmoId="IDTYPE_1007"><EnumItem value="0" name="DISABLE" description="Disable"/><EnumItem value="1" name="ENABLE" description="Enable"/><Equals attribute="IPVERSION"><EnumItem value="0" name="IPV4" description="IPv4"/></Equals><Condition><Branch defaultValue="0" canNull="true" cmoId="IPVERSION_1005"><EnumItem value="0" name="DISABLE" description="Disable"/><EnumItem value="1" name="ENABLE" description="Enable"/><Equals attribute="IKEVERSION"><EnumItem value="1" name="IKE_V1" description="IKE V1"/></Equals></Branch></Condition></Branch></Condition></Branch><Branch defaultValue="0" canNull="true" cmoId="NATTRAV_1020"><EnumItem value="0" name="DISABLE" description="Disable"/><EnumItem value="1" name="ENABLE" description="Enable"/><Equals attribute="IDTYPE"><EnumItem value="2" name="FQDN" description="Name Identify"/></Equals><Condition><Branch canNull="false" cmoId="IDTYPE_1008"><EnumItem value="0" name="DISABLE" description="Disable"/><EnumItem value="1" name="ENABLE" description="Enable"/><Equals attribute="IPVERSION"><EnumItem value="0" name="IPV4" description="IPv4"/></Equals><Condition><Branch defaultValue="0" canNull="true" cmoId="IPVERSION_1006"><EnumItem value="0" name="DISABLE" description="Disable"/><EnumItem value="1" name="ENABLE" description="Enable"/><Equals attribute="IKEVERSION"><EnumItem value="2" name="IKE_V2" description="IKE V2"/></Equals></Branch></Condition></Branch></Condition></Branch></Condition> | IKEPEER | IKE Peer | NAT Traversal | Base Station
IKEPEER | DPD | Enum |  | DISABLE,PERIODIC |  | IKEPEER | IKE Peer | DPD Mode | Base Station
IKEPEER | DPDIDLETIME | UInteger | [3,3600] |  | <Condition><Branch defaultValue="10" canNull="true" cmoId="DPDIDLETIME_1016"><NumBoundTrait min="3" max="3600"/><Equals attribute="DPD"><EnumItem value="2" name="PERIODIC" description="Periodic"/></Equals></Branch></Condition> | IKEPEER | IKE Peer | DPD Idle Time(s) | Base Station
IKEPEER | DPDRETRI | UInteger | [3,30] |  | <Condition><Branch defaultValue="5" canNull="true" cmoId="DPDRETRI_1017"><NumBoundTrait min="3" max="30"/><Equals attribute="DPD"><EnumItem value="2" name="PERIODIC" description="Periodic"/></Equals></Branch></Condition> | IKEPEER | IKE Peer | DPD Retransmission Interval(s) | Base Station
IKEPEER | DPDRETRN | UInteger | [3,10] |  | <Condition><Branch defaultValue="5" canNull="true" cmoId="DPDRETRN_1018"><NumBoundTrait min="3" max="10"/><Equals attribute="DPD"><EnumItem value="2" name="PERIODIC" description="Periodic"/></Equals></Branch></Condition> | IKEPEER | IKE Peer | DPD Retransmission Count | Base Station
IKEPEER | VRFIDX | UInteger | [0,7] |  | <Condition><Branch defaultValue="0" canNull="true" cmoId="VRFIDX_1021"><NumBoundTrait min="0" max="7"/><Equals attribute="IPVERSION"><EnumItem value="0" name="IPV4" description="IPv4"/></Equals><Condition><Branch defaultValue="0" canNull="true" cmoId="IPVERSION_1006"><NumBoundTrait min="0" max="7"/><Equals attribute="IKEVERSION"><EnumItem value="2" name="IKE_V2" description="IKE V2"/></Equals></Branch></Condition></Branch></Condition> | IKEPEER | IKE Peer | VRF Index | Base Station
IKEPEER | LOCALIP | IPV4 |  |  | <Condition><Branch defaultValue="0.0.0.0" canNull="true" cmoId="LOCALIP_1022"><Equals attribute="IPVERSION"><EnumItem value="0" name="IPV4" description="IPv4"/></Equals><Condition><Branch defaultValue="0" canNull="true" cmoId="IPVERSION_1005"><Equals attribute="IKEVERSION"><EnumItem value="1" name="IKE_V1" description="IKE V1"/></Equals></Branch></Condition></Branch><Branch defaultValue="0.0.0.0" canNull="true" cmoId="LOCALIP_1023"><Equals attribute="IPVERSION"><EnumItem value="0" name="IPV4" description="IPv4"/></Equals><Condition><Branch defaultValue="0" canNull="true" cmoId="IPVERSION_1006"><Equals attribute="IKEVERSION"><EnumItem value="2" name="IKE_V2" description="IKE V2"/></Equals></Branch></Condition></Branch></Condition> | IKEPEER | IKE Peer | Local IP Address | Base Station
IKEPEER | REDUNDANCYFLAG | Enum |  | NONE,MASTER,SLAVE | <Condition><Branch defaultValue="0" canNull="true" cmoId="REDUNDANCYFLAG_1024"><EnumItem value="0" name="NONE" description="None"/><EnumItem value="1" name="MASTER" description="Master"/><EnumItem value="2" name="SLAVE" description="Slave"/><Equals attribute="IPVERSION"><EnumItem value="0" name="IPV4" description="IPv4"/></Equals><Condition><Branch defaultValue="0" canNull="true" cmoId="IPVERSION_1005"><EnumItem value="0" name="NONE" description="None"/><EnumItem value="1" name="MASTER" description="Master"/><EnumItem value="2" name="SLAVE" description="Slave"/><Equals attribute="IKEVERSION"><EnumItem value="1" name="IKE_V1" description="IKE V1"/></Equals></Branch></Condition></Branch><Branch defaultValue="0" canNull="true" cmoId="REDUNDANCYFLAG_1025"><EnumItem value="0" name="NONE" description="None"/><EnumItem value="1" name="MASTER" description="Master"/><EnumItem value="2" name="SLAVE" description="Slave"/><Equals attribute="IPVERSION"><EnumItem value="0" name="IPV4" description="IPv4"/></Equals><Condition><Branch defaultValue="0" canNull="true" cmoId="IPVERSION_1006"><EnumItem value="0" name="NONE" description="None"/><EnumItem value="1" name="MASTER" description="Master"/><EnumItem value="2" name="SLAVE" description="Slave"/><Equals attribute="IKEVERSION"><EnumItem value="2" name="IKE_V2" description="IKE V2"/></Equals></Branch></Condition></Branch><Branch defaultValue="0" canNull="true" cmoId="REDUNDANCYFLAG_1026"><EnumItem value="0" name="NONE" description="None"/><EnumItem value="1" name="MASTER" description="Master"/><EnumItem value="2" name="SLAVE" description="Slave"/><Equals attribute="IPVERSION"><EnumItem value="1" name="IPV6" description="IPv6"/></Equals><Condition><Branch defaultValue="0" canNull="true" cmoId="IPVERSION_1006"><EnumItem value="0" name="NONE" description="None"/><EnumItem value="1" name="MASTER" description="Master"/><EnumItem value="2" name="SLAVE" description="Slave"/><Equals attribute="IKEVERSION"><EnumItem value="2" name="IKE_V2" description="IKE V2"/></Equals></Branch></Condition></Branch></Condition> | IKEPEER | IKE Peer | Redundancy Flag | Base Station
IKEPEER | MASTERPEERNAME | String | [1,15] |  | <Condition><Branch canNull="false" cmoId="MASTERPEERNAME_1027"><StringLenTrait min="1" max="15"/><Equals attribute="REDUNDANCYFLAG"><EnumItem value="2" name="SLAVE" description="Slave"/></Equals><Condition><Branch defaultValue="0" canNull="true" cmoId="REDUNDANCYFLAG_1024"><StringLenTrait min="1" max="15"/><Equals attribute="IPVERSION"><EnumItem value="0" name="IPV4" description="IPv4"/></Equals><Condition><Branch defaultValue="0" canNull="true" cmoId="IPVERSION_1005"><StringLenTrait min="1" max="15"/><Equals attribute="IKEVERSION"><EnumItem value="1" name="IKE_V1" description="IKE V1"/></Equals></Branch></Condition></Branch></Condition></Branch><Branch canNull="false" cmoId="MASTERPEERNAME_1028"><StringLenTrait min="1" max="15"/><Equals attribute="REDUNDANCYFLAG"><EnumItem value="2" name="SLAVE" description="Slave"/></Equals><Condition><Branch defaultValue="0" canNull="true" cmoId="REDUNDANCYFLAG_1025"><StringLenTrait min="1" max="15"/><Equals attribute="IPVERSION"><EnumItem value="0" name="IPV4" description="IPv4"/></Equals><Condition><Branch defaultValue="0" canNull="true" cmoId="IPVERSION_1006"><StringLenTrait min="1" max="15"/><Equals attribute="IKEVERSION"><EnumItem value="2" name="IKE_V2" description="IKE V2"/></Equals></Branch></Condition></Branch></Condition></Branch><Branch canNull="false" cmoId="MASTERPEERNAME_1029"><StringLenTrait min="1" max="15"/><Equals attribute="REDUNDANCYFLAG"><EnumItem value="2" name="SLAVE" description="Slave"/></Equals><Condition><Branch defaultValue="0" canNull="true" cmoId="REDUNDANCYFLAG_1026"><StringLenTrait min="1" max="15"/><Equals attribute="IPVERSION"><EnumItem value="1" name="IPV6" description="IPv6"/></Equals><Condition><Branch defaultValue="0" canNull="true" cmoId="IPVERSION_1006"><StringLenTrait min="1" max="15"/><Equals attribute="IKEVERSION"><EnumItem value="2" name="IKE_V2" description="IKE V2"/></Equals></Branch></Condition></Branch></Condition></Branch></Condition> | IKEPEER | IKE Peer | Master Peer Name | Base Station
IKEPEER | PRIORITY | UInteger | [1,7] |  | <Condition><Branch canNull="false" cmoId="PRIORITY_1030"><NumBoundTrait min="1" max="7"/><Equals attribute="REDUNDANCYFLAG"><EnumItem value="2" name="SLAVE" description="Slave"/></Equals><Condition><Branch defaultValue="0" canNull="true" cmoId="REDUNDANCYFLAG_1024"><NumBoundTrait min="1" max="7"/><Equals attribute="IPVERSION"><EnumItem value="0" name="IPV4" description="IPv4"/></Equals><Condition><Branch defaultValue="0" canNull="true" cmoId="IPVERSION_1005"><NumBoundTrait min="1" max="7"/><Equals attribute="IKEVERSION"><EnumItem value="1" name="IKE_V1" description="IKE V1"/></Equals></Branch></Condition></Branch></Condition></Branch><Branch canNull="false" cmoId="PRIORITY_1031"><NumBoundTrait min="1" max="7"/><Equals attribute="REDUNDANCYFLAG"><EnumItem value="2" name="SLAVE" description="Slave"/></Equals><Condition><Branch defaultValue="0" canNull="true" cmoId="REDUNDANCYFLAG_1025"><NumBoundTrait min="1" max="7"/><Equals attribute="IPVERSION"><EnumItem value="0" name="IPV4" description="IPv4"/></Equals><Condition><Branch defaultValue="0" canNull="true" cmoId="IPVERSION_1006"><NumBoundTrait min="1" max="7"/><Equals attribute="IKEVERSION"><EnumItem value="2" name="IKE_V2" description="IKE V2"/></Equals></Branch></Condition></Branch></Condition></Branch><Branch canNull="false" cmoId="PRIORITY_1032"><NumBoundTrait min="1" max="7"/><Equals attribute="REDUNDANCYFLAG"><EnumItem value="2" name="SLAVE" description="Slave"/></Equals><Condition><Branch defaultValue="0" canNull="true" cmoId="REDUNDANCYFLAG_1026"><NumBoundTrait min="1" max="7"/><Equals attribute="IPVERSION"><EnumItem value="1" name="IPV6" description="IPv6"/></Equals><Condition><Branch defaultValue="0" canNull="true" cmoId="IPVERSION_1006"><NumBoundTrait min="1" max="7"/><Equals attribute="IKEVERSION"><EnumItem value="2" name="IKE_V2" description="IKE V2"/></Equals></Branch></Condition></Branch></Condition></Branch></Condition> | IKEPEER | IKE Peer | Priority | Base Station
IKEPEER | CERTSOURCE | Enum |  | APPCERT,CERTMK |  | IKEPEER | IKE Peer | Certificate Source | Base Station
IKEPEER | CERTNAME | String | [1,64] |  | <Condition><Branch canNull="false" cmoId="CERTNAME_1034"><StringLenTrait min="1" max="64"/><Equals attribute="CERTSOURCE"><EnumItem value="1" name="CERTMK" description="Certmk"/></Equals></Branch></Condition> | IKEPEER | IKE Peer | Certificate File Name | Base Station
IKEPEER | ENCCERTNAME | String | [0,64] |  | <Condition><Branch canNull="true" cmoId="ENCCERTNAME_1035"><StringLenTrait min="0" max="64"/><Equals attribute="CERTSOURCE"><EnumItem value="1" name="CERTMK" description="Certmk"/></Equals></Branch></Condition> | IKEPEER | IKE Peer | Encryption Certificate File Name | Base Station
IKEPEER | REDIRECTSW | Enum |  | OFF,ON | <Condition><Branch defaultValue="0" canNull="true" cmoId="REDIRECTSW_1036"><EnumItem value="0" name="OFF" description="Off"/><EnumItem value="1" name="ON" description="On"/><Equals attribute="IDTYPE"><EnumItem value="1" name="IPV4" description="IPv4 Identify"/></Equals><Condition><Branch canNull="false" cmoId="IDTYPE_1008"><EnumItem value="0" name="OFF" description="Off"/><EnumItem value="1" name="ON" description="On"/><Equals attribute="IPVERSION"><EnumItem value="0" name="IPV4" description="IPv4"/></Equals><Condition><Branch defaultValue="0" canNull="true" cmoId="IPVERSION_1006"><EnumItem value="0" name="OFF" description="Off"/><EnumItem value="1" name="ON" description="On"/><Equals attribute="IKEVERSION"><EnumItem value="2" name="IKE_V2" description="IKE V2"/></Equals></Branch></Condition></Branch></Condition></Branch></Condition> | IKEPEER | IKE Peer | IKEv2 Redirect Switch | Base Station
IKEPEER | IPSECPREFRGSW | Enum |  | OFF,ON | <Condition><Branch defaultValue="0" canNull="true" cmoId="IPSECPREFRGSW_1037"><EnumItem value="0" name="OFF" description="Off"/><EnumItem value="1" name="ON" description="On"/><Equals attribute="IPVERSION"><EnumItem value="0" name="IPV4" description="IPv4"/></Equals><Condition><Branch defaultValue="0" canNull="true" cmoId="IPVERSION_1005"><EnumItem value="0" name="OFF" description="Off"/><EnumItem value="1" name="ON" description="On"/><Equals attribute="IKEVERSION"><EnumItem value="1" name="IKE_V1" description="IKE V1"/></Equals></Branch></Condition></Branch><Branch defaultValue="0" canNull="true" cmoId="IPSECPREFRGSW_1039"><EnumItem value="0" name="OFF" description="Off"/><EnumItem value="1" name="ON" description="On"/><Equals attribute="IPVERSION"><EnumItem value="1" name="IPV6" description="IPv6"/></Equals><Condition><Branch defaultValue="0" canNull="true" cmoId="IPVERSION_1005"><EnumItem value="0" name="OFF" description="Off"/><EnumItem value="1" name="ON" description="On"/><Equals attribute="IKEVERSION"><EnumItem value="1" name="IKE_V1" description="IKE V1"/></Equals></Branch></Condition></Branch><Branch defaultValue="0" canNull="true" cmoId="IPSECPREFRGSW_1038"><EnumItem value="0" name="OFF" description="Off"/><EnumItem value="1" name="ON" description="On"/><Equals attribute="IPVERSION"><EnumItem value="0" name="IPV4" description="IPv4"/></Equals><Condition><Branch defaultValue="0" canNull="true" cmoId="IPVERSION_1006"><EnumItem value="0" name="OFF" description="Off"/><EnumItem value="1" name="ON" description="On"/><Equals attribute="IKEVERSION"><EnumItem value="2" name="IKE_V2" description="IKE V2"/></Equals></Branch></Condition></Branch><Branch defaultValue="0" canNull="true" cmoId="IPSECPREFRGSW_1040"><EnumItem value="0" name="OFF" description="Off"/><EnumItem value="1" name="ON" description="On"/><Equals attribute="IPVERSION"><EnumItem value="1" name="IPV6" description="IPv6"/></Equals><Condition><Branch defaultValue="0" canNull="true" cmoId="IPVERSION_1006"><EnumItem value="0" name="OFF" description="Off"/><EnumItem value="1" name="ON" description="On"/><Equals attribute="IKEVERSION"><EnumItem value="2" name="IKE_V2" description="IKE V2"/></Equals></Branch></Condition></Branch></Condition> | IKEPEER | IKE Peer | IPSec PreFragment Switch | Base Station
IKEPEER | MTU | UInteger | [46,9296] |  | <Condition><Branch defaultValue="1380" canNull="true" cmoId="MTU_1041"><NumBoundTrait min="46" max="9296"/><Equals attribute="IPSECPREFRGSW"><EnumItem value="1" name="ON" description="On"/></Equals><Condition><Branch defaultValue="0" canNull="true" cmoId="IPSECPREFRGSW_1037"><NumBoundTrait min="46" max="9296"/><Equals attribute="IPVERSION"><EnumItem value="0" name="IPV4" description="IPv4"/></Equals><Condition><Branch defaultValue="0" canNull="true" cmoId="IPVERSION_1005"><NumBoundTrait min="46" max="9296"/><Equals attribute="IKEVERSION"><EnumItem value="1" name="IKE_V1" description="IKE V1"/></Equals></Branch></Condition></Branch></Condition></Branch><Branch defaultValue="1380" canNull="true" cmoId="MTU_1042"><NumBoundTrait min="46" max="9296"/><Equals attribute="IPSECPREFRGSW"><EnumItem value="1" name="ON" description="On"/></Equals><Condition><Branch defaultValue="0" canNull="true" cmoId="IPSECPREFRGSW_1038"><NumBoundTrait min="46" max="9296"/><Equals attribute="IPVERSION"><EnumItem value="0" name="IPV4" description="IPv4"/></Equals><Condition><Branch defaultValue="0" canNull="true" cmoId="IPVERSION_1006"><NumBoundTrait min="46" max="9296"/><Equals attribute="IKEVERSION"><EnumItem value="2" name="IKE_V2" description="IKE V2"/></Equals></Branch></Condition></Branch></Condition></Branch></Condition> | IKEPEER | IKE Peer | Maximum Transmission Unit(byte) | Base Station
IKEPEER | TRUSTGROUPID | UInteger | [0,7][65535,65535] |  |  | IKEPEER | IKE Peer | Trust Group ID | Base Station
IKEPEER | IKEV2FRGSW | Enum |  | OFF,ON | <Condition><Branch defaultValue="0" canNull="true" cmoId="IKEV2FRGSW_1044"><EnumItem value="0" name="OFF" description="Off"/><EnumItem value="1" name="ON" description="On"/><Equals attribute="IKEVERSION"><EnumItem value="2" name="IKE_V2" description="IKE V2"/></Equals></Branch></Condition> | IKEPEER | IKE Peer | IKEv2 Fragmentation Switch | Base Station
IKEPEER | IKEV2FRGMTU | UInteger | [576,3000] |  | <Condition><Branch defaultValue="1280" canNull="true" cmoId="IKEV2FRGMTU_1045"><NumBoundTrait min="576" max="3000"/><Equals attribute="IKEV2FRGSW"><EnumItem value="1" name="ON" description="On"/></Equals><Condition><Branch defaultValue="0" canNull="true" cmoId="IKEV2FRGSW_1044"><NumBoundTrait min="576" max="3000"/><Equals attribute="IKEVERSION"><EnumItem value="2" name="IKE_V2" description="IKE V2"/></Equals></Branch></Condition></Branch></Condition> | IKEPEER | IKE Peer | IKEv2 Fragmentation MTU(byte) | Base Station
IKEPEER | OCSPSW | Enum |  | OFF,ON | <Condition><Branch defaultValue="0" canNull="true" cmoId="OCSPSW_1046"><EnumItem value="0" name="OFF" description="Off"/><EnumItem value="1" name="ON" description="On"/><Equals attribute="IKEVERSION"><EnumItem value="2" name="IKE_V2" description="IKE V2"/></Equals></Branch></Condition> | IKEPEER | IKE Peer | OCSP Switch | Base Station
NE | NENAME | String | [1,128] |  |  | CERTREQ | Base Station | *Name | Base Station
CERTREQ | COMMNAME | Enum |  | ESN |  | CERTREQ | Certificate Request Configuration | Common Name | Base Station
CERTREQ | USERADDINFO | String | [0,32] |  |  | CERTREQ | Certificate Request Configuration | Common Name Additional Info. | Base Station
CERTREQ | COUNTRY | String | [2,2] |  |  | CERTREQ | Certificate Request Configuration | Country | Base Station
CERTREQ | ORG | String | [0,64] |  |  | CERTREQ | Certificate Request Configuration | Organization | Base Station
CERTREQ | ORGUNIT | String | [0,64] |  |  | CERTREQ | Certificate Request Configuration | Organizational Unit | Base Station
CERTREQ | STATEPROVINCENAME | String | [0,128] |  |  | CERTREQ | Certificate Request Configuration | State or Province | Base Station
CERTREQ | LOCALITY | String | [0,128] |  |  | CERTREQ | Certificate Request Configuration | Locality | Base Station
CERTREQ | KEYUSAGE | Bitmap |  | DATA_ENCIPHERMENT,DIGITAL_SIGNATURE,KEY_AGREEMENT,KEY_ENCIPHERMENT |  | CERTREQ | Certificate Request Configuration | Key Usage | Base Station
CERTREQ | SIGNALG | Enum |  | SHA1,SHA256,SHA384,SM3 |  | CERTREQ | Certificate Request Configuration | Signature Algorithm | Base Station
CERTREQ | KEYSIZE | Enum |  | KEYSIZE1024,KEYSIZE2048,KEYSIZE3072,KEYSIZE4096 | <Condition><Branch canNull="true" cmoId="KEYSIZE_1011"><EnumItem value="0" name="KEYSIZE1024" description="KEYSIZE1024"/><EnumItem value="1" name="KEYSIZE2048" description="KEYSIZE2048"/><EnumItem value="2" name="KEYSIZE3072" description="KEYSIZE3072"/><EnumItem value="3" name="KEYSIZE4096" description="KEYSIZE4096"/><Equals attribute="KEYTYPE"><EnumItem value="0" name="RSA" description="RSA"/></Equals></Branch></Condition> | CERTREQ | Certificate Request Configuration | Key Size | Base Station
CERTREQ | LOCALNAME | String | [0,128] |  |  | CERTREQ | Certificate Request Configuration | Local Name | Base Station
CERTREQ | LOCALIP | IPV4 |  |  |  | CERTREQ | Certificate Request Configuration | Local IP | Base Station
CERTREQ | LOCALIP6 | IPV6 |  |  |  | CERTREQ | Certificate Request Configuration | Local IPv6 | Base Station
CERTREQ | KEYTYPE | Enum |  | RSA,ECDSA |  | CERTREQ | Certificate Request Configuration | Key Type | Base Station
CERTREQ | ECCCURVE | Enum |  | P256,P384,ED25519,SM2 | <Condition><Branch canNull="true" cmoId="ECCCURVE_1012"><EnumItem value="0" name="P256" description="P256"/><EnumItem value="1" name="P384" description="P384"/><EnumItem value="2" name="ED25519" description="ED25519"/><EnumItem value="4" name="SM2" description="SM2"/><Equals attribute="KEYTYPE"><EnumItem value="1" name="ECDSA" description="ECDSA"/></Equals></Branch></Condition> | CERTREQ | Certificate Request Configuration | ECC Curve | Base Station

## MAPPING DEF (hidden)
Sheet Name | Group Name | Column Name | MOC Name | Attribute Name | Is Reference | Is Key | Inner Key | ReadOnly | LLD | Line Mapping | Ne Type | Ne Version | RAT
Base Station Transport Data | Base Station | *Name | NE | NENAME |  | TRUE |  | TRUE |  |  | Base Station | BTS3900 V100R019C10SPC260
Base Station Transport Data | Base Station | *Product Type | NODE | PRODUCTTYPE |  | TRUE |  | TRUE |  |  | Base Station | BTS3900 V100R019C10SPC260
Base Station Transport Data | NodeB | *NodeB Name | NODEBFUNCTION | NODEBFUNCTIONNAME |  | TRUE |  | TRUE |  |  | Base Station | BTS3900 V100R019C10SPC260 | U
Base Station Transport Data | NodeB | *NodeB Name | NODEB | NODEBNAME |  | TRUE |  | TRUE |  |  | UMTS Controller | BSC6910V100R025C10SPC500
Base Station Transport Data | Logical NodeB | *RNC Name | NODEB | BSCName |  | TRUE |  | TRUE |  |  | UMTS Controller | BSC6910V100R025C10SPC500
Base Station Transport Data | Logical NodeB | *LOGICRNCID | NODEB | LOGICRNCID |  | TRUE |  | TRUE |  |  | UMTS Controller | BSC6910V100R025C10SPC500
Base Station Transport Data | Logical NodeB | NodeB ID | NODEB | NODEBID |  |  |  | TRUE |  |  | UMTS Controller | BSC6910V100R025C10SPC500
NODEBIP(RNC) | NodeB | *NodeB Name | NODEBIP | NODEBNAME |  |  |  | TRUE |  |  | UMTS Controller | BSC6910V100R025C10SPC500
NODEBIP(RNC) | NodeB IP Address | *NodeB TransType | NODEBIP | NBTRANTP |  |  |  | false |  |  | UMTS Controller | BSC6910V100R025C10SPC500
NODEBIP(RNC) | NodeB IP Address | NodeB IP_TRANS IP address | NODEBIP | NBIPOAMIP |  |  |  | false |  |  | UMTS Controller | BSC6910V100R025C10SPC500
NODEBIP(RNC) | NodeB IP Address | NodeB IP_TRANS IP Mask | NODEBIP | NBIPOAMMASK |  |  |  | false |  |  | UMTS Controller | BSC6910V100R025C10SPC500
NODEBIP(RNC) | NodeB IP Address | NodeB IP_TRANS Subrack No. | NODEBIP | IPSRN |  |  |  | false |  |  | UMTS Controller | BSC6910V100R025C10SPC500
NODEBIP(RNC) | NodeB IP Address | NodeB IP_TRANS Slot No. | NODEBIP | IPSN |  |  |  | false |  |  | UMTS Controller | BSC6910V100R025C10SPC500
NODEBIP(RNC) | NodeB IP Address | NodeB ATM_TRANS IP address | NODEBIP | NBATMOAMIP |  |  |  | false |  |  | UMTS Controller | BSC6910V100R025C10SPC500
NODEBIP(RNC) | NodeB IP Address | NodeB ATM_TRANS IP Mask | NODEBIP | NBATMOAMMASK |  |  |  | false |  |  | UMTS Controller | BSC6910V100R025C10SPC500
NODEBIP(RNC) | NodeB IP Address | NodeB ATM_TRANS Subrack No. | NODEBIP | ATMSRN |  |  |  | false |  |  | UMTS Controller | BSC6910V100R025C10SPC500
NODEBIP(RNC) | NodeB IP Address | NodeB ATM_TRANS Slot No. | NODEBIP | ATMSN |  |  |  | false |  |  | UMTS Controller | BSC6910V100R025C10SPC500
NODEBIP(RNC) | NodeB IP Address | Vlan Flag | NODEBIP | VLANFLAG |  |  |  | false |  |  | UMTS Controller | BSC6910V100R025C10SPC500
NODEBIP(RNC) | NodeB IP Address | VLAN ID. | NODEBIP | VLANID |  |  |  | false |  |  | UMTS Controller | BSC6910V100R025C10SPC500
NODEBIP(RNC) | NodeB IP Address | VLAN Priority | NODEBIP | VLANPRI |  |  |  | false |  |  | UMTS Controller | BSC6910V100R025C10SPC500
NODEBIP(RNC) | NodeB IP Address | NodeB Main Control Board Slot No | NODEBIP | NBCTRLSN |  |  |  | false |  |  | UMTS Controller | BSC6910V100R025C10SPC500
NODEBIP(RNC) | NodeB IP Address | NodeB IP_TRANS backup IP address | NODEBIP | SLAVENBIPOAMIP |  |  |  | false |  |  | UMTS Controller | BSC6910V100R025C10SPC500
NODEBIP(RNC) | NodeB IP Address | NodeB IP_TRANS backup IP Mask | NODEBIP | SLAVENBIPOAMMASK |  |  |  | false |  |  | UMTS Controller | BSC6910V100R025C10SPC500
SCTPLNK(RNC) | NodeB | *NodeB Name | SCTPLNK | NODEBNAME |  |  |  | TRUE |  |  | UMTS Controller | BSC6910V100R025C10SPC500
SCTPLNK(RNC) | SCTP Link | *SCTP link ID | SCTPLNK | SCTPLNKID |  |  |  | false |  |  | UMTS Controller | BSC6910V100R025C10SPC500
SCTPLNK(RNC) | SCTP Link | *Application type | SCTPLNK | APP |  |  |  | false |  |  | UMTS Controller | BSC6910V100R025C10SPC500
SCTPLNK(RNC) | SCTP Link | Signalling link mode | SCTPLNK | CMEMODE |  |  |  | false |  |  | UMTS Controller | BSC6910V100R025C10SPC500
SCTPLNK(RNC) | SCTP Link | Differentiated Service Codepoint | SCTPLNK | DSCP |  |  |  | false |  |  | UMTS Controller | BSC6910V100R025C10SPC500
SCTPLNK(RNC) | SCTP Link | Specify Server Local Port Flag | SCTPLNK | SPECIFYLOCPNFLAG |  |  |  | false |  |  | UMTS Controller | BSC6910V100R025C10SPC500
SCTPLNK(RNC) | SCTP Link | Local SCTP port No. | SCTPLNK | LOCPN |  |  |  | false |  |  | UMTS Controller | BSC6910V100R025C10SPC500
SCTPLNK(RNC) | SCTP Link | First local IP address | SCTPLNK | LOCIP1 |  |  |  | false |  |  | UMTS Controller | BSC6910V100R025C10SPC500
SCTPLNK(RNC) | SCTP Link | Second local IP address | SCTPLNK | LOCIP2 |  |  |  | false |  |  | UMTS Controller | BSC6910V100R025C10SPC500
SCTPLNK(RNC) | SCTP Link | First destination IP address | SCTPLNK | PEERIP1 |  |  |  | false |  |  | UMTS Controller | BSC6910V100R025C10SPC500
SCTPLNK(RNC) | SCTP Link | Second destination IP address | SCTPLNK | PEERIP2 |  |  |  | false |  |  | UMTS Controller | BSC6910V100R025C10SPC500
SCTPLNK(RNC) | SCTP Link | Destination SCTP port No. | SCTPLNK | PEERPN |  |  |  | false |  |  | UMTS Controller | BSC6910V100R025C10SPC500
SCTPLNK(RNC) | SCTP Link | Logic Port Flag | SCTPLNK | LOGPORTFLAG |  |  |  | false |  |  | UMTS Controller | BSC6910V100R025C10SPC500
SCTPLNK(RNC) | SCTP Link | Logic Port Slot No. | SCTPLNK | LOGPORTSN |  |  |  | false |  |  | UMTS Controller | BSC6910V100R025C10SPC500
SCTPLNK(RNC) | SCTP Link | Logic Port No. | SCTPLNK | LOGPORTNO |  |  |  | false |  |  | UMTS Controller | BSC6910V100R025C10SPC500
SCTPLNK(RNC) | SCTP Link | RTO min value | SCTPLNK | RTOMIN |  |  |  | false |  |  | UMTS Controller | BSC6910V100R025C10SPC500
SCTPLNK(RNC) | SCTP Link | RTO max value | SCTPLNK | RTOMAX |  |  |  | false |  |  | UMTS Controller | BSC6910V100R025C10SPC500
SCTPLNK(RNC) | SCTP Link | RTO initial value | SCTPLNK | RTOINIT |  |  |  | false |  |  | UMTS Controller | BSC6910V100R025C10SPC500
SCTPLNK(RNC) | SCTP Link | RTO alpha value | SCTPLNK | RTOALPHA |  |  |  | false |  |  | UMTS Controller | BSC6910V100R025C10SPC500
SCTPLNK(RNC) | SCTP Link | RTO beta value | SCTPLNK | RTOBETA |  |  |  | false |  |  | UMTS Controller | BSC6910V100R025C10SPC500
SCTPLNK(RNC) | SCTP Link | SACK delay timer | SCTPLNK | TSACK |  |  |  | false |  |  | UMTS Controller | BSC6910V100R025C10SPC500
SCTPLNK(RNC) | SCTP Link | Heartbeat interval | SCTPLNK | HBINTER |  |  |  | false |  |  | UMTS Controller | BSC6910V100R025C10SPC500
SCTPLNK(RNC) | SCTP Link | Association max retrans | SCTPLNK | MAXASSOCRETR |  |  |  | false |  |  | UMTS Controller | BSC6910V100R025C10SPC500
SCTPLNK(RNC) | SCTP Link | Path max retrans | SCTPLNK | MAXPATHRETR |  |  |  | false |  |  | UMTS Controller | BSC6910V100R025C10SPC500
SCTPLNK(RNC) | SCTP Link | Checksum arithmetic | SCTPLNK | CHKSUMTYPE |  |  |  | false |  |  | UMTS Controller | BSC6910V100R025C10SPC500
SCTPLNK(RNC) | SCTP Link | MTU value | SCTPLNK | MTU |  |  |  | false |  |  | UMTS Controller | BSC6910V100R025C10SPC500
SCTPLNK(RNC) | SCTP Link | Cross IP address available flag | SCTPLNK | CROSSIPFLAG |  |  |  | false |  |  | UMTS Controller | BSC6910V100R025C10SPC500
SCTPLNK(RNC) | SCTP Link | Switch primary IP address flag | SCTPLNK | SWITCHBACKFLAG |  |  |  | false |  |  | UMTS Controller | BSC6910V100R025C10SPC500
SCTPLNK(RNC) | SCTP Link | Switch back HB number | SCTPLNK | SWITCHBACKHBNUM |  |  |  | false |  |  | UMTS Controller | BSC6910V100R025C10SPC500
SCTPLNK(RNC) | SCTP Link | Bundling Flag | SCTPLNK | BUNDLINGFLAG |  |  |  | false |  |  | UMTS Controller | BSC6910V100R025C10SPC500
SCTPLNK(RNC) | SCTP Link | Remark | SCTPLNK | REMARK |  |  |  | false |  |  | UMTS Controller | BSC6910V100R025C10SPC500
SCTPLNK(RNC) | SCTP Link | Local IP Distribution Type | SCTPLNK | LOCIPDISTTYPE |  |  |  | false |  |  | UMTS Controller | BSC6910V100R025C10SPC500
SCTPLNK(RNC) | SCTP Link | Local Primary Ip | SCTPLNK | LOCALPRIMARYIP |  |  |  | false |  |  | UMTS Controller | BSC6910V100R025C10SPC500
SCTPLNK(RNC) | SCTP Link | Peer Primary Ip | SCTPLNK | PEERPRIMARYIP |  |  |  | false |  |  | UMTS Controller | BSC6910V100R025C10SPC500
SCTPLNK(RNC) | SCTP Link | Peer Multiple Fast Retransmit Support Flag | SCTPLNK | PEERMULTIFASTRETRANFLAG |  |  |  | false |  |  | UMTS Controller | BSC6910V100R025C10SPC500
SCTPLNK(RNC) | SCTP Link | Iur-p Local IP Address | SCTPLNK | LOCIURPIPADDR |  |  |  | false |  |  | UMTS Controller | BSC6910V100R025C10SPC500
IPRT(RNC) | RNC | *RNC Name | IPRT | BSCName |  |  |  | TRUE |  |  | UMTS Controller | BSC6910V100R025C10SPC500
IPRT(RNC) | IP Route | *Subrack No. | IPRT | SRN |  |  |  | false |  |  | UMTS Controller | BSC6910V100R025C10SPC500
IPRT(RNC) | IP Route | *Slot No. | IPRT | SN |  |  |  | false |  |  | UMTS Controller | BSC6910V100R025C10SPC500
IPRT(RNC) | IP Route | *Destination IP address | IPRT | DSTIP |  |  |  | false |  |  | UMTS Controller | BSC6910V100R025C10SPC500
IPRT(RNC) | IP Route | *Destination address mask | IPRT | DSTMASK |  |  |  | false |  |  | UMTS Controller | BSC6910V100R025C10SPC500
IPRT(RNC) | IP Route | Next hop type | IPRT | NEXTHOPTYPE |  |  |  | false |  |  | UMTS Controller | BSC6910V100R025C10SPC500
IPRT(RNC) | IP Route | Forward route address | IPRT | NEXTHOP |  |  |  | false |  |  | UMTS Controller | BSC6910V100R025C10SPC500
IPRT(RNC) | IP Route | Priority | IPRT | PRIORITY |  |  |  | false |  |  | UMTS Controller | BSC6910V100R025C10SPC500
IPRT(RNC) | IP Route | Purpose description | IPRT | REMARK |  |  |  | false |  |  | UMTS Controller | BSC6910V100R025C10SPC500
SCTPLNK | Base Station | *Name | NE | NENAME |  |  |  | TRUE |  |  | Base Station | BTS3900 V100R019C10SPC260
SCTPLNK | SCTP Link | *Link No. | SCTPLNK | SCTPNO |  |  |  | false |  |  | Base Station | BTS3900 V100R019C10SPC260
SCTPLNK | SCTP Link | Cabinet No. | SCTPLNK | CN |  |  |  | false |  |  | Base Station | BTS3900 V100R019C10SPC260
SCTPLNK | SCTP Link | Subrack No. | SCTPLNK | SRN |  |  |  | false |  |  | Base Station | BTS3900 V100R019C10SPC260
SCTPLNK | SCTP Link | Slot No. | SCTPLNK | SN |  |  |  | false |  |  | Base Station | BTS3900 V100R019C10SPC260
SCTPLNK | SCTP Link | Maximum Stream No. | SCTPLNK | MAXSTREAM |  |  |  | false |  |  | Base Station | BTS3900 V100R019C10SPC260
SCTPLNK | SCTP Link | VRF Index | SCTPLNK | VRFIDX |  |  |  | false |  |  | Base Station | BTS3900 V100R019C10SPC260
SCTPLNK | SCTP Link | DTLS Policy ID | SCTPLNK | DTLSPOLICYID |  |  |  | false |  |  | Base Station | BTS3900 V100R019C10SPC260
SCTPLNK | SCTP Link | DTLS Connection Policy | SCTPLNK | DTLSCONNPOLICY |  |  |  | false |  |  | Base Station | BTS3900 V100R019C10SPC260
SCTPLNK | SCTP Link | SCTP Authentication Chunk List | SCTPLNK | SCTPAUTHCHUNKLST |  |  |  | false |  |  | Base Station | BTS3900 V100R019C10SPC260
SCTPLNK | SCTP Link | Trust Group ID | SCTPLNK | TRUSTGROUPID |  |  |  | false |  |  | Base Station | BTS3900 V100R019C10SPC260
SCTPLNK | SCTP Link | IP Version | SCTPLNK | IPVERSION |  |  |  | false |  |  | Base Station | BTS3900 V100R019C10SPC260
SCTPLNK | SCTP Link | First Local IP Address | SCTPLNK | LOCIP |  |  |  | false |  |  | Base Station | BTS3900 V100R019C10SPC260
SCTPLNK | SCTP Link | Second Local IP Address | SCTPLNK | SECLOCIP |  |  |  | false |  |  | Base Station | BTS3900 V100R019C10SPC260
SCTPLNK | SCTP Link | First Local IPv6 Address | SCTPLNK | LOCIP6 |  |  |  | false |  |  | Base Station | BTS3900 V100R019C10SPC260
SCTPLNK | SCTP Link | Second Local IPv6 Address | SCTPLNK | SECLOCIP6 |  |  |  | false |  |  | Base Station | BTS3900 V100R019C10SPC260
SCTPLNK | SCTP Link | *Local SCTP Port No. | SCTPLNK | LOCPORT |  |  |  | false |  |  | Base Station | BTS3900 V100R019C10SPC260
SCTPLNK | SCTP Link | First Peer IP Address | SCTPLNK | PEERIP |  |  |  | false |  |  | Base Station | BTS3900 V100R019C10SPC260
SCTPLNK | SCTP Link | Second Peer IP Address | SCTPLNK | SECPEERIP |  |  |  | false |  |  | Base Station | BTS3900 V100R019C10SPC260
SCTPLNK | SCTP Link | First Peer IPv6 Address | SCTPLNK | PEERIP6 |  |  |  | false |  |  | Base Station | BTS3900 V100R019C10SPC260
SCTPLNK | SCTP Link | Second Peer IPv6 Address | SCTPLNK | SECPEERIP6 |  |  |  | false |  |  | Base Station | BTS3900 V100R019C10SPC260
SCTPLNK | SCTP Link | *Peer SCTP Port No. | SCTPLNK | PEERPORT |  |  |  | false |  |  | Base Station | BTS3900 V100R019C10SPC260
SCTPLNK | SCTP Link | DSCP Switch | SCTPLNK | DSCPSW |  |  |  | false |  |  | Base Station | BTS3900 V100R019C10SPC260
SCTPLNK | SCTP Link | DSCP | SCTPLNK | DSCP |  |  |  | false |  |  | Base Station | BTS3900 V100R019C10SPC260
SCTPLNK | SCTP Link | RTO Min Value(ms) | SCTPLNK | RTOMIN |  |  |  | false |  |  | Base Station | BTS3900 V100R019C10SPC260
SCTPLNK | SCTP Link | RTO Max Value(ms) | SCTPLNK | RTOMAX |  |  |  | false |  |  | Base Station | BTS3900 V100R019C10SPC260
SCTPLNK | SCTP Link | RTO Initial Value(ms) | SCTPLNK | RTOINIT |  |  |  | false |  |  | Base Station | BTS3900 V100R019C10SPC260
SCTPLNK | SCTP Link | RTO Alpha Percentage | SCTPLNK | RTOALPHA |  |  |  | false |  |  | Base Station | BTS3900 V100R019C10SPC260
SCTPLNK | SCTP Link | RTO Beta Percentage | SCTPLNK | RTOBETA |  |  |  | false |  |  | Base Station | BTS3900 V100R019C10SPC260
SCTPLNK | SCTP Link | Heart-beat Interval(ms) | SCTPLNK | HBINTER |  |  |  | false |  |  | Base Station | BTS3900 V100R019C10SPC260
SCTPLNK | SCTP Link | Max Association Retransmission | SCTPLNK | MAXASSOCRETR |  |  |  | false |  |  | Base Station | BTS3900 V100R019C10SPC260
SCTPLNK | SCTP Link | Max Path Retransmission | SCTPLNK | MAXPATHRETR |  |  |  | false |  |  | Base Station | BTS3900 V100R019C10SPC260
SCTPLNK | SCTP Link | Checksum Algorithm Type | SCTPLNK | CHKSUMTYPE |  |  |  | false |  |  | Base Station | BTS3900 V100R019C10SPC260
SCTPLNK | SCTP Link | Switch Back Flag | SCTPLNK | AUTOSWITCH |  |  |  | false |  |  | Base Station | BTS3900 V100R019C10SPC260
SCTPLNK | SCTP Link | Heart-beat Times When Switch Back | SCTPLNK | SWITCHBACKHBNUM |  |  |  | false |  |  | Base Station | BTS3900 V100R019C10SPC260
SCTPLNK | SCTP Link | Block Flag | SCTPLNK | BLKFLAG |  |  |  | false |  |  | Base Station | BTS3900 V100R019C10SPC260
SCTPLNK | SCTP Link | SACK Timeout(ms) | SCTPLNK | TSACK |  |  |  | false |  |  | Base Station | BTS3900 V100R019C10SPC260
SCTPLNK | SCTP Link | Description Info | SCTPLNK | DESCRI |  |  |  | false |  |  | Base Station | BTS3900 V100R019C10SPC260
SCTPLNK | SCTP Link | Maximum SCTP PDU Size(byte) | SCTPLNK | MAXSCTPPDUSIZE |  |  |  | false |  |  | Base Station | BTS3900 V100R019C10SPC260
IPRT | Base Station | *Name | NE | NENAME |  |  |  | TRUE |  |  | Base Station | BTS3900 V100R019C10SPC260
IPRT | IP Route | *Route Index | IPRT | RTIDX |  |  |  | false |  |  | Base Station | BTS3900 V100R019C10SPC260
IPRT | IP Route | Cabinet No. | IPRT | CN |  |  |  | false |  |  | Base Station | BTS3900 V100R019C10SPC260
IPRT | IP Route | Subrack No. | IPRT | SRN |  |  |  | false |  |  | Base Station | BTS3900 V100R019C10SPC260
IPRT | IP Route | *Slot No. | IPRT | SN |  |  |  | false |  |  | Base Station | BTS3900 V100R019C10SPC260
IPRT | IP Route | Subboard Type | IPRT | SBT |  |  |  | false |  |  | Base Station | BTS3900 V100R019C10SPC260
IPRT | IP Route | Route Type | IPRT | RTTYPE |  |  |  | false |  |  | Base Station | BTS3900 V100R019C10SPC260
IPRT | IP Route | Port Type | IPRT | IFT |  |  |  | false |  |  | Base Station | BTS3900 V100R019C10SPC260
IPRT | IP Route | Port No. | IPRT | IFNO |  |  |  | false |  |  | Base Station | BTS3900 V100R019C10SPC260
IPRT | IP Route | VRF Index | IPRT | VRFIDX |  |  |  | false |  |  | Base Station | BTS3900 V100R019C10SPC260
IPRT | IP Route | *Destination IP | IPRT | DSTIP |  |  |  | false |  |  | Base Station | BTS3900 V100R019C10SPC260
IPRT | IP Route | *Mask | IPRT | DSTMASK |  |  |  | false |  |  | Base Station | BTS3900 V100R019C10SPC260
IPRT | IP Route | Next Hop IP | IPRT | NEXTHOP |  |  |  | false |  |  | Base Station | BTS3900 V100R019C10SPC260
IPRT | IP Route | Peer IP | IPRT | PEERIP |  |  |  | false |  |  | Base Station | BTS3900 V100R019C10SPC260
IPRT | IP Route | MTU Switch | IPRT | MTUSWITCH |  |  |  | false |  |  | Base Station | BTS3900 V100R019C10SPC260
IPRT | IP Route | Maximum Transmission Unit(byte) | IPRT | MTU |  |  |  | false |  |  | Base Station | BTS3900 V100R019C10SPC260
IPRT | IP Route | Preference | IPRT | PREF |  |  |  | false |  |  | Base Station | BTS3900 V100R019C10SPC260
IPRT | IP Route | Description Info | IPRT | DESCRI |  |  |  | false |  |  | Base Station | BTS3900 V100R019C10SPC260
IPCLKLNK | Base Station | *Name | NE | NENAME |  |  |  | TRUE |  |  | Base Station | BTS3900 V100R019C10SPC260
IPCLKLNK | IP Clock Link Management | *Link No. | IPCLKLNK | LN |  |  |  | false |  |  | Base Station | BTS3900 V100R019C10SPC260
IPCLKLNK | IP Clock Link Management | Protocol Type | IPCLKLNK | ICPT |  |  |  | false |  |  | Base Station | BTS3900 V100R019C10SPC260
IPCLKLNK | IP Clock Link Management | Cabinet No. | IPCLKLNK | CN |  |  |  | false |  |  | Base Station | BTS3900 V100R019C10SPC260
IPCLKLNK | IP Clock Link Management | Subrack No. | IPCLKLNK | SRN |  |  |  | false |  |  | Base Station | BTS3900 V100R019C10SPC260
IPCLKLNK | IP Clock Link Management | Slot No. | IPCLKLNK | SN |  |  |  | false |  |  | Base Station | BTS3900 V100R019C10SPC260
IPCLKLNK | IP Clock Link Management | Client IPv4 | IPCLKLNK | CIP |  |  |  | false |  |  | Base Station | BTS3900 V100R019C10SPC260
IPCLKLNK | IP Clock Link Management | Server IPv4 | IPCLKLNK | SIP |  |  |  | false |  |  | Base Station | BTS3900 V100R019C10SPC260
IPCLKLNK | IP Clock Link Management | Domain | IPCLKLNK | DM |  |  |  | false |  |  | Base Station | BTS3900 V100R019C10SPC260
IPCLKLNK | IP Clock Link Management | Delay Type | IPCLKLNK | DELAYTYPE |  |  |  | false |  |  | Base Station | BTS3900 V100R019C10SPC260
IPCLKLNK | IP Clock Link Management | Priority Clock Class Identify Flag | IPCLKLNK | CLASSIDENTIFY |  |  |  | false |  |  | Base Station | BTS3900 V100R019C10SPC260
IPCLKLNK | IP Clock Link Management | Priority Clock Class0 | IPCLKLNK | CLASS0 |  |  |  | false |  |  | Base Station | BTS3900 V100R019C10SPC260
IPCLKLNK | IP Clock Link Management | Priority Clock Class1 | IPCLKLNK | CLASS1 |  |  |  | false |  |  | Base Station | BTS3900 V100R019C10SPC260
IPCLKLNK | IP Clock Link Management | Priority Clock Class2 | IPCLKLNK | CLASS2 |  |  |  | false |  |  | Base Station | BTS3900 V100R019C10SPC260
IPCLKLNK | IP Clock Link Management | Priority Clock Class3 | IPCLKLNK | CLASS3 |  |  |  | false |  |  | Base Station | BTS3900 V100R019C10SPC260
IPCLKLNK | IP Clock Link Management | Clock Source Specified or Not | IPCLKLNK | MACMODE |  |  |  | false |  |  | Base Station | BTS3900 V100R019C10SPC260
IPCLKLNK | IP Clock Link Management | Clock Source MAC Address | IPCLKLNK | CLKMAC |  |  |  | false |  |  | Base Station | BTS3900 V100R019C10SPC260
IPCLKLNK | IP Clock Link Management | Clock Net Mode | IPCLKLNK | CNM |  |  |  | false |  |  | Base Station | BTS3900 V100R019C10SPC260
IPCLKLNK | IP Clock Link Management | Compensation(ns) | IPCLKLNK | CMPST |  |  |  | false |  |  | Base Station | BTS3900 V100R019C10SPC260
IPCLKLNK | IP Clock Link Management | Priority | IPCLKLNK | PRI |  |  |  | false |  |  | Base Station | BTS3900 V100R019C10SPC260
IPCLKLNK | IP Clock Link Management | Announce Freq(Hz) | IPCLKLNK | ANNFREQ |  |  |  | false |  |  | Base Station | BTS3900 V100R019C10SPC260
IPCLKLNK | IP Clock Link Management | Sync Freq(Hz) | IPCLKLNK | SYNCFREQ |  |  |  | false |  |  | Base Station | BTS3900 V100R019C10SPC260
IPCLKLNK | IP Clock Link Management | Master Priority | IPCLKLNK | MASTERPRIO |  |  |  | false |  |  | Base Station | BTS3900 V100R019C10SPC260
IPCLKLNK | IP Clock Link Management | Profile Type | IPCLKLNK | PROFILETYPE |  |  |  | false |  |  | Base Station | BTS3900 V100R019C10SPC260
IPCLKLNK | IP Clock Link Management | Negotiate Duration(s) | IPCLKLNK | NEGDURATION |  |  |  | false |  |  | Base Station | BTS3900 V100R019C10SPC260
IPCLKLNK | IP Clock Link Management | IP mode | IPCLKLNK | IPMODE |  |  |  | false |  |  | Base Station | BTS3900 V100R019C10SPC260
IPCLKLNK | IP Clock Link Management | Client IPv6 | IPCLKLNK | CIPV6 |  |  |  | false |  |  | Base Station | BTS3900 V100R019C10SPC260
IPCLKLNK | IP Clock Link Management | Server IPv6 | IPCLKLNK | SIPV6 |  |  |  | false |  |  | Base Station | BTS3900 V100R019C10SPC260
IPCLKLNK | IP Clock Link Management | Pre-Hop IPv4 | IPCLKLNK | PREHOPIP |  |  |  | false |  |  | Base Station | BTS3900 V100R019C10SPC260
IPCLKLNK | IP Clock Link Management | PDelay Request Freq(Hz) | IPCLKLNK | PDELAYREQFREQ |  |  |  | false |  |  | Base Station | BTS3900 V100R019C10SPC260
IPCLKLNK | IP Clock Link Management | Device Type | IPCLKLNK | DEVTYPE |  |  |  | false |  |  | Base Station | BTS3900 V100R019C10SPC260
IPCLKLNK | IP Clock Link Management | Destination Multicast MAC Address Type | IPCLKLNK | DSTMLTMACTYPE |  |  |  | false |  |  | Base Station | BTS3900 V100R019C10SPC260
IPCLKLNK | IP Clock Link Management | Delay Freq(Hz) | IPCLKLNK | DELAYFREQ |  |  |  | false |  |  | Base Station | BTS3900 V100R019C10SPC260
IPCLKLNK | IP Clock Link Management | IP Clock Sync Mode | IPCLKLNK | IPSYNCMODE |  |  |  | false |  |  | Base Station | BTS3900 V100R019C10SPC260
IPCLKLNK | IP Clock Link Management | Clock Server Description | IPCLKLNK | CLKSRVDESCRI |  |  |  | false |  |  | Base Station | BTS3900 V100R019C10SPC260
IPCLKLNK | IP Clock Link Management | Phase Deviation Report Switch | IPCLKLNK | AUTOCMPSTSW |  |  |  | false |  |  | Base Station | BTS3900 V100R019C10SPC260
IPCLKLNK | IP Clock Link Management | VRF Index | IPCLKLNK | VRFIDX |  |  |  | false |  |  | Base Station | BTS3900 V100R019C10SPC260
IPCLKLNK | IP Clock Link Management | Connection Network Type | IPCLKLNK | CNTNETTYPE |  |  |  | false |  |  | Base Station | BTS3900 V100R019C10SPC260
IPCLKLNK | IP Clock Link Management | Priority1 | IPCLKLNK | PRIORITY1 |  |  |  | false |  |  | Base Station | BTS3900 V100R019C10SPC260
IPCLKLNK | IP Clock Link Management | Priority2 | IPCLKLNK | PRIORITY2 |  |  |  | false |  |  | Base Station | BTS3900 V100R019C10SPC260
IPCLKLNK | IP Clock Link Management | Preferred Minimum Step Switch | IPCLKLNK | MINSTEPSW |  |  |  | false |  |  | Base Station | BTS3900 V100R019C10SPC260
IPCLKLNK | IP Clock Link Management | Preferred Clock Enhancement Handover Switch | IPCLKLNK | CLASSENHHOSW |  |  |  | false |  |  | Base Station | BTS3900 V100R019C10SPC260
IPCLKLNK | IP Clock Link Management | Continuous Sending Sync Packets Switch | IPCLKLNK | CSSPSW |  |  |  | false |  |  | Base Station | BTS3900 V100R019C10SPC260
IPCLKLNK | IP Clock Link Management | PTP VLAN Mode | IPCLKLNK | PTPVLANMODE |  |  |  | false |  |  | Base Station | BTS3900 V100R019C10SPC260
IPCLKLNK | IP Clock Link Management | PTP VLAN ID | IPCLKLNK | PTPVLANID |  |  |  | false |  |  | Base Station | BTS3900 V100R019C10SPC260
VLANMAP | Base Station | *Name | NE | NENAME |  |  |  | TRUE |  |  | Base Station | BTS3900 V100R019C10SPC260
VLANMAP | VLAN Mapping Based on Next Hop IP | *VRF Index | VLANMAP | VRFIDX |  |  |  | false |  |  | Base Station | BTS3900 V100R019C10SPC260
VLANMAP | VLAN Mapping Based on Next Hop IP | *Next Hop IP | VLANMAP | NEXTHOPIP |  |  |  | false |  |  | Base Station | BTS3900 V100R019C10SPC260
VLANMAP | VLAN Mapping Based on Next Hop IP | *Mask | VLANMAP | MASK |  |  |  | false |  |  | Base Station | BTS3900 V100R019C10SPC260
VLANMAP | VLAN Mapping Based on Next Hop IP | *VLAN Mode | VLANMAP | VLANMODE |  |  |  | false |  |  | Base Station | BTS3900 V100R019C10SPC260
VLANMAP | VLAN Mapping Based on Next Hop IP | VLAN ID | VLANMAP | VLANID |  |  |  | false |  |  | Base Station | BTS3900 V100R019C10SPC260
VLANMAP | VLAN Mapping Based on Next Hop IP | Set VLAN Priority | VLANMAP | SETPRIO |  |  |  | false |  |  | Base Station | BTS3900 V100R019C10SPC260
VLANMAP | VLAN Mapping Based on Next Hop IP | VLAN Priority | VLANMAP | VLANPRIO |  |  |  | false |  |  | Base Station | BTS3900 V100R019C10SPC260
VLANMAP | VLAN Mapping Based on Next Hop IP | VLAN Group No. | VLANMAP | VLANGROUPNO |  |  |  | false |  |  | Base Station | BTS3900 V100R019C10SPC260
SRCIPRT | Base Station | *Name | NE | NENAME |  |  |  | TRUE |  |  | Base Station | BTS3900 V100R019C10SPC260
SRCIPRT | Source IP Route | *Source Route Index | SRCIPRT | SRCRTIDX |  |  |  | false |  |  | Base Station | BTS3900 V100R019C10SPC260
SRCIPRT | Source IP Route | Cabinet No. | SRCIPRT | CN |  |  |  | false |  |  | Base Station | BTS3900 V100R019C10SPC260
SRCIPRT | Source IP Route | Subrack No. | SRCIPRT | SRN |  |  |  | false |  |  | Base Station | BTS3900 V100R019C10SPC260
SRCIPRT | Source IP Route | *Slot No. | SRCIPRT | SN |  |  |  | false |  |  | Base Station | BTS3900 V100R019C10SPC260
SRCIPRT | Source IP Route | Subboard Type | SRCIPRT | SBT |  |  |  | false |  |  | Base Station | BTS3900 V100R019C10SPC260
SRCIPRT | Source IP Route | *Source IP Address | SRCIPRT | SRCIP |  |  |  | false |  |  | Base Station | BTS3900 V100R019C10SPC260
SRCIPRT | Source IP Route | Route Type | SRCIPRT | RTTYPE |  |  |  | false |  |  | Base Station | BTS3900 V100R019C10SPC260
SRCIPRT | Source IP Route | Next Hop IP | SRCIPRT | NEXTHOP |  |  |  | false |  |  | Base Station | BTS3900 V100R019C10SPC260
SRCIPRT | Source IP Route | Interface Type | SRCIPRT | IFT |  |  |  | false |  |  | Base Station | BTS3900 V100R019C10SPC260
SRCIPRT | Source IP Route | Port No. | SRCIPRT | IFNO |  |  |  | false |  |  | Base Station | BTS3900 V100R019C10SPC260
SRCIPRT | Source IP Route | Priority | SRCIPRT | PREF |  |  |  | false |  |  | Base Station | BTS3900 V100R019C10SPC260
SRCIPRT | Source IP Route | User Label | SRCIPRT | USERLABEL |  |  |  | false |  |  | Base Station | BTS3900 V100R019C10SPC260
DEVIP | Base Station | *Name | NE | NENAME |  |  |  | TRUE |  |  | Base Station | BTS3900 V100R019C10SPC260
DEVIP | Device IP Address | *Cabinet No. | DEVIP | CN |  |  |  | false |  |  | Base Station | BTS3900 V100R019C10SPC260
DEVIP | Device IP Address | *Subrack No. | DEVIP | SRN |  |  |  | false |  |  | Base Station | BTS3900 V100R019C10SPC260
DEVIP | Device IP Address | *Slot No. | DEVIP | SN |  |  |  | false |  |  | Base Station | BTS3900 V100R019C10SPC260
DEVIP | Device IP Address | Subboard Type | DEVIP | SBT |  |  |  | false |  |  | Base Station | BTS3900 V100R019C10SPC260
DEVIP | Device IP Address | Port Type | DEVIP | PT |  |  |  | false |  |  | Base Station | BTS3900 V100R019C10SPC260
DEVIP | Device IP Address | Port No. | DEVIP | PN |  |  |  | false |  |  | Base Station | BTS3900 V100R019C10SPC260
DEVIP | Device IP Address | *VRF Index | DEVIP | VRFIDX |  |  |  | false |  |  | Base Station | BTS3900 V100R019C10SPC260
DEVIP | Device IP Address | *IP Address | DEVIP | IP |  |  |  | false |  |  | Base Station | BTS3900 V100R019C10SPC260
DEVIP | Device IP Address | *Mask | DEVIP | MASK |  |  |  | false |  |  | Base Station | BTS3900 V100R019C10SPC260
DEVIP | Device IP Address | User Label | DEVIP | USERLABEL |  |  |  | false |  |  | Base Station | BTS3900 V100R019C10SPC260
DEVIP | Device IP Address | Borrow IFIP | DEVIP | BORROWIFIP |  |  |  | false |  |  | Base Station | BTS3900 V100R019C10SPC260
IPPATH | Base Station | *Name | NE | NENAME |  |  |  | TRUE |  |  | Base Station | BTS3900 V100R019C10SPC260
IPPATH | IP Path | *Path ID | IPPATH | PATHID |  |  |  | false |  |  | Base Station | BTS3900 V100R019C10SPC260
IPPATH | IP Path | Transmission Configuration Mode | IPPATH | TRANSCFGMODE |  |  |  | false |  |  | Base Station | BTS3900 V100R019C10SPC260
IPPATH | IP Path | Join IP Transmission Resource Group | IPPATH | JNIPRSCGRP |  |  |  | false |  |  | Base Station | BTS3900 V100R019C10SPC260
IPPATH | IP Path | IP Transmission Resource Group ID | IPPATH | IPRSCGRPID |  |  |  | false |  |  | Base Station | BTS3900 V100R019C10SPC260
IPPATH | IP Path | Bearing Port Type | IPPATH | BPT |  |  |  | false |  |  | Base Station | BTS3900 V100R019C10SPC260
IPPATH | IP Path | Port ID | IPPATH | PORTID |  |  |  | false |  |  | Base Station | BTS3900 V100R019C10SPC260
IPPATH | IP Path | Cabinet No. | IPPATH | CN |  |  |  | false |  |  | Base Station | BTS3900 V100R019C10SPC260
IPPATH | IP Path | Subrack No. | IPPATH | SRN |  |  |  | false |  |  | Base Station | BTS3900 V100R019C10SPC260
IPPATH | IP Path | Slot No. | IPPATH | SN |  |  |  | false |  |  | Base Station | BTS3900 V100R019C10SPC260
IPPATH | IP Path | Subboard Type | IPPATH | SBT |  |  |  | false |  |  | Base Station | BTS3900 V100R019C10SPC260
IPPATH | IP Path | Port Type | IPPATH | PT |  |  |  | false |  |  | Base Station | BTS3900 V100R019C10SPC260
IPPATH | IP Path | Port No. | IPPATH | PN |  |  |  | false |  |  | Base Station | BTS3900 V100R019C10SPC260
IPPATH | IP Path | Join Transmission Resource Group | IPPATH | JNRSCGRP |  |  |  | false |  |  | Base Station | BTS3900 V100R019C10SPC260
IPPATH | IP Path | Transmission Resource Group ID | IPPATH | RSCGRPID |  |  |  | false |  |  | Base Station | BTS3900 V100R019C10SPC260
IPPATH | IP Path | Path Type | IPPATH | PATHTYPE |  |  |  | false |  |  | Base Station | BTS3900 V100R019C10SPC260
IPPATH | IP Path | DSCP | IPPATH | DSCP |  |  |  | false |  |  | Base Station | BTS3900 V100R019C10SPC260
IPPATH | IP Path | VRF Index | IPPATH | VRFIDX |  |  |  | false |  |  | Base Station | BTS3900 V100R019C10SPC260
IPPATH | IP Path | *Local IP Address | IPPATH | LOCALIP |  |  |  | false |  |  | Base Station | BTS3900 V100R019C10SPC260
IPPATH | IP Path | *Peer IP Address | IPPATH | PEERIP |  |  |  | false |  |  | Base Station | BTS3900 V100R019C10SPC260
IPPATH | IP Path | Transmission Resource Type | IPPATH | QT |  |  |  | false |  |  | Base Station | BTS3900 V100R019C10SPC260
IPPATH | IP Path | IP MUX Switch | IPPATH | IPMUXSWITCH |  |  |  | false |  |  | Base Station | BTS3900 V100R019C10SPC260
IPPATH | IP Path | Maximum Length of IP MUX Subframe(byte) | IPPATH | SUBFRAMELEN |  |  |  | false |  |  | Base Station | BTS3900 V100R019C10SPC260
IPPATH | IP Path | Maximum Length of IP MUX Multiframe(byte) | IPPATH | FRAMELEN |  |  |  | false |  |  | Base Station | BTS3900 V100R019C10SPC260
IPPATH | IP Path | MUX Timer(ms) | IPPATH | TIMER |  |  |  | false |  |  | Base Station | BTS3900 V100R019C10SPC260
IPPATH | IP Path | Static Check Switch | IPPATH | STATICCHK |  |  |  | false |  |  | Base Station | BTS3900 V100R019C10SPC260
IPPATH | IP Path | Description | IPPATH | DESCRI |  |  |  | false |  |  | Base Station | BTS3900 V100R019C10SPC260
OMCH | Base Station | *Name | NE | NENAME |  |  |  | TRUE |  |  | Base Station | BTS3900 V100R019C10SPC260
OMCH | OM Channel | *Standby Status | OMCH | FLAG |  |  |  | false |  |  | Base Station | BTS3900 V100R019C10SPC260
OMCH | OM Channel | VRF Index | OMCH | VRFIDX |  |  |  | false |  |  | Base Station | BTS3900 V100R019C10SPC260
OMCH | OM Channel | Bearer Type | OMCH | BEAR |  |  |  | false |  |  | Base Station | BTS3900 V100R019C10SPC260
OMCH | OM Channel | Local IP | OMCH | IP |  |  |  | false |  |  | Base Station | BTS3900 V100R019C10SPC260
OMCH | OM Channel | Local Mask | OMCH | MASK |  |  |  | false |  |  | Base Station | BTS3900 V100R019C10SPC260
OMCH | OM Channel | Peer IP | OMCH | PEERIP |  |  |  | false |  |  | Base Station | BTS3900 V100R019C10SPC260
OMCH | OM Channel | Peer Mask | OMCH | PEERMASK |  |  |  | false |  |  | Base Station | BTS3900 V100R019C10SPC260
OMCH | OM Channel | Local IPv6 Address | OMCH | IP6 |  |  |  | false |  |  | Base Station | BTS3900 V100R019C10SPC260
OMCH | OM Channel | Peer IPv6 Address | OMCH | PEERIP6 |  |  |  | false |  |  | Base Station | BTS3900 V100R019C10SPC260
OMCH | OM Channel | Peer IPv6 Address Prefix Length | OMCH | PEERIP6PFXLEN |  |  |  | false |  |  | Base Station | BTS3900 V100R019C10SPC260
OMCH | OM Channel | Cabinet No. | OMCH | CN |  |  |  | false |  |  | Base Station | BTS3900 V100R019C10SPC260
OMCH | OM Channel | Subrack No. | OMCH | SRN |  |  |  | false |  |  | Base Station | BTS3900 V100R019C10SPC260
OMCH | OM Channel | Slot No. | OMCH | SN |  |  |  | false |  |  | Base Station | BTS3900 V100R019C10SPC260
OMCH | OM Channel | Subboard Type | OMCH | SBT |  |  |  | false |  |  | Base Station | BTS3900 V100R019C10SPC260
OMCH | OM Channel | Port Type | OMCH | PT |  |  |  | false |  |  | Base Station | BTS3900 V100R019C10SPC260
OMCH | OM Channel | Port No. | OMCH | PN |  |  |  | false |  |  | Base Station | BTS3900 V100R019C10SPC260
OMCH | OM Channel | Join Transmission Resource Group | OMCH | JNRSCGRP |  |  |  | false |  |  | Base Station | BTS3900 V100R019C10SPC260
OMCH | OM Channel | Transmission Resource Group ID | OMCH | RSCGRPID |  |  |  | false |  |  | Base Station | BTS3900 V100R019C10SPC260
OMCH | OM Channel | VPI | OMCH | VPI |  |  |  | false |  |  | Base Station | BTS3900 V100R019C10SPC260
OMCH | OM Channel | VCI | OMCH | VCI |  |  |  | false |  |  | Base Station | BTS3900 V100R019C10SPC260
OMCH | OM Channel | Rate Unit | OMCH | RU |  |  |  | false |  |  | Base Station | BTS3900 V100R019C10SPC260
OMCH | OM Channel | Service Type | OMCH | ST |  |  |  | false |  |  | Base Station | BTS3900 V100R019C10SPC260
OMCH | OM Channel | Peak Cell Rate | OMCH | PCR |  |  |  | false |  |  | Base Station | BTS3900 V100R019C10SPC260
OMCH | OM Channel | Sustainable Cell Rate | OMCH | SCR |  |  |  | false |  |  | Base Station | BTS3900 V100R019C10SPC260
OMCH | OM Channel | Min Cell Rate | OMCH | MCR |  |  |  | false |  |  | Base Station | BTS3900 V100R019C10SPC260
OMCH | OM Channel | Binding Route | OMCH | BRT |  |  |  | false |  |  | Base Station | BTS3900 V100R019C10SPC260
OMCH | OM Channel | OMIP Switch | OMCH | OMIPSWITCH |  |  |  | false |  |  | Base Station | BTS3900 V100R019C10SPC260
OMCH | OM Channel | OMIP | OMCH | OMIP |  |  |  | false |  |  | Base Station | BTS3900 V100R019C10SPC260
OMCH | OM Channel | OMIP MASK | OMCH | OMIPMASK |  |  |  | false |  |  | Base Station | BTS3900 V100R019C10SPC260
OMCH | OM Channel | Route Index | OMCH | RTIDX |  |  |  | false |  |  | Base Station | BTS3900 V100R019C10SPC260
OMCH | OM Channel | Binding Secondary Route | OMCH | BINDSECONDARYRT |  |  |  | false |  |  | Base Station | BTS3900 V100R019C10SPC260
OMCH | OM Channel | Secondary Route Index | OMCH | SECONDARYRTIDX |  |  |  | false |  |  | Base Station | BTS3900 V100R019C10SPC260
OMCH | OM Channel | Check Type | OMCH | CHECKTYPE |  |  |  | false |  |  | Base Station | BTS3900 V100R019C10SPC260
OMCH | OM Channel | UDP Session ID | OMCH | UDPSN |  |  |  | false |  |  | Base Station | BTS3900 V100R019C10SPC260
OMCH | OM Channel | UDP Session Group ID | OMCH | UDPSESSIONGRPID |  |  |  | false |  |  | Base Station | BTS3900 V100R019C10SPC260
OMCH | OM Channel | User Label | OMCH | USERLABEL |  |  |  | false |  |  | Base Station | BTS3900 V100R019C10SPC260
SCTPHOST | Base Station | *Name | NE | NENAME |  |  |  | TRUE |  |  | Base Station | BTS3900 V100R019C10SPC260
SCTPHOST | SCTP Host | *SCTP Host ID | SCTPHOST | SCTPHOSTID |  |  |  | false |  |  | Base Station | BTS3900 V100R019C10SPC260
SCTPHOST | SCTP Host | VRF Index | SCTPHOST | VRFIDX |  |  |  | false |  |  | Base Station | BTS3900 V100R019C10SPC260
SCTPHOST | SCTP Host | IP Version | SCTPHOST | IPVERSION |  |  |  | false |  |  | Base Station | BTS3900 V100R019C10SPC260
SCTPHOST | SCTP Host | First Local IP Address | SCTPHOST | SIGIP1V4 |  |  |  | false |  |  | Base Station | BTS3900 V100R019C10SPC260
SCTPHOST | SCTP Host | First Local IPv6 Address | SCTPHOST | SIGIP1V6 |  |  |  | false |  |  | Base Station | BTS3900 V100R019C10SPC260
SCTPHOST | SCTP Host | IPSec Auto Configure Switch for First Local IP | SCTPHOST | SIGIP1SECSWITCH |  |  |  | false |  |  | Base Station | BTS3900 V100R019C10SPC260
SCTPHOST | SCTP Host | Security Host ID for First Local IP | SCTPHOST | SIGIP1SECHOSTID |  |  |  | false |  |  | Base Station | BTS3900 V100R019C10SPC260
SCTPHOST | SCTP Host | Second Local IP Address | SCTPHOST | SIGIP2V4 |  |  |  | false |  |  | Base Station | BTS3900 V100R019C10SPC260
SCTPHOST | SCTP Host | Second Local IPv6 Address | SCTPHOST | SIGIP2V6 |  |  |  | false |  |  | Base Station | BTS3900 V100R019C10SPC260
SCTPHOST | SCTP Host | IPSec Auto Configure Switch for Second Local IP | SCTPHOST | SIGIP2SECSWITCH |  |  |  | false |  |  | Base Station | BTS3900 V100R019C10SPC260
SCTPHOST | SCTP Host | Security Host ID for Second Local IP | SCTPHOST | SIGIP2SECHOSTID |  |  |  | false |  |  | Base Station | BTS3900 V100R019C10SPC260
SCTPHOST | SCTP Host | *Local SCTP Port No. | SCTPHOST | PN |  |  |  | false |  |  | Base Station | BTS3900 V100R019C10SPC260
SCTPHOST | SCTP Host | SCTP Parameters Template ID | SCTPHOST | SCTPTEMPLATEID |  |  |  | false |  |  | Base Station | BTS3900 V100R019C10SPC260
SCTPHOST | SCTP Host | DTLS Policy ID | SCTPHOST | DTLSPOLICYID |  |  |  | false |  |  | Base Station | BTS3900 V100R019C10SPC260
SCTPHOST | SCTP Host | DTLS Connection Policy | SCTPHOST | DTLSCONNPOLICY |  |  |  | false |  |  | Base Station | BTS3900 V100R019C10SPC260
SCTPHOST | SCTP Host | SCTP Authentication Chunk List | SCTPHOST | SCTPAUTHCHUNKLST |  |  |  | false |  |  | Base Station | BTS3900 V100R019C10SPC260
SCTPHOST | SCTP Host | Trust Group ID | SCTPHOST | TRUSTGROUPID |  |  |  | false |  |  | Base Station | BTS3900 V100R019C10SPC260
SCTPHOST | SCTP Host | User Label | SCTPHOST | USERLABEL |  |  |  | false |  |  | Base Station | BTS3900 V100R019C10SPC260
SCTPHOST | SCTP Host | Simple Mode Switch | SCTPHOST | SIMPLEMODESWITCH |  |  |  | false |  |  | Base Station | BTS3900 V100R019C10SPC260
SCTPHOST | SCTP Host | First End Point Group ID for Control Plane | SCTPHOST | CPEPGROUPID1 |  |  |  | false |  |  | Base Station | BTS3900 V100R019C10SPC260
SCTPHOST | SCTP Host | First End Point Group ID for User Plane | SCTPHOST | UPEPGROUPID1 |  |  |  | false |  |  | Base Station | BTS3900 V100R019C10SPC260
SCTPHOST | SCTP Host | First End Point Group Type for User Plane | SCTPHOST | UPEPGROUP1TYPE |  |  |  | false |  |  | Base Station | BTS3900 V100R019C10SPC260
SCTPHOST | SCTP Host | Operator Sharing Switch | SCTPHOST | OPSHARINGSWITCH |  |  |  | false |  |  | Base Station | BTS3900 V100R019C10SPC260
SCTPHOST | SCTP Host | Second End Point Group ID for Control Plane | SCTPHOST | CPEPGROUPID2 |  |  |  | false |  |  | Base Station | BTS3900 V100R019C10SPC260
SCTPHOST | SCTP Host | Second End Point Group ID for User Plane | SCTPHOST | UPEPGROUPID2 |  |  |  | false |  |  | Base Station | BTS3900 V100R019C10SPC260
SCTPPEER | Base Station | *Name | NE | NENAME |  |  |  | TRUE |  |  | Base Station | BTS3900 V100R019C10SPC260
SCTPPEER | SCTP Peer | *SCTP Peer ID | SCTPPEER | SCTPPEERID |  |  |  | false |  |  | Base Station | BTS3900 V100R019C10SPC260
SCTPPEER | SCTP Peer | VRF Index | SCTPPEER | VRFIDX |  |  |  | false |  |  | Base Station | BTS3900 V100R019C10SPC260
SCTPPEER | SCTP Peer | IP Version | SCTPPEER | IPVERSION |  |  |  | false |  |  | Base Station | BTS3900 V100R019C10SPC260
SCTPPEER | SCTP Peer | First Peer IP Address | SCTPPEER | SIGIP1V4 |  |  |  | false |  |  | Base Station | BTS3900 V100R019C10SPC260
SCTPPEER | SCTP Peer | First Peer IPv6 Address | SCTPPEER | SIGIP1V6 |  |  |  | false |  |  | Base Station | BTS3900 V100R019C10SPC260
SCTPPEER | SCTP Peer | IPSec Auto Configure Switch for First Peer IP | SCTPPEER | SIGIP1SECSWITCH |  |  |  | false |  |  | Base Station | BTS3900 V100R019C10SPC260
SCTPPEER | SCTP Peer | Security Peer ID for First Peer IP | SCTPPEER | SIGIP1SECPEERID |  |  |  | false |  |  | Base Station | BTS3900 V100R019C10SPC260
SCTPPEER | SCTP Peer | Second Peer IP Address | SCTPPEER | SIGIP2V4 |  |  |  | false |  |  | Base Station | BTS3900 V100R019C10SPC260
SCTPPEER | SCTP Peer | Second Peer IPv6 Address | SCTPPEER | SIGIP2V6 |  |  |  | false |  |  | Base Station | BTS3900 V100R019C10SPC260
SCTPPEER | SCTP Peer | IPSec Auto Configure Switch for Second Peer IP | SCTPPEER | SIGIP2SECSWITCH |  |  |  | false |  |  | Base Station | BTS3900 V100R019C10SPC260
SCTPPEER | SCTP Peer | Security Peer ID for Second Peer IP | SCTPPEER | SIGIP2SECPEERID |  |  |  | false |  |  | Base Station | BTS3900 V100R019C10SPC260
SCTPPEER | SCTP Peer | *Peer SCTP Port No. | SCTPPEER | PN |  |  |  | false |  |  | Base Station | BTS3900 V100R019C10SPC260
SCTPPEER | SCTP Peer | User Label | SCTPPEER | USERLABEL |  |  |  | false |  |  | Base Station | BTS3900 V100R019C10SPC260
SCTPPEER | SCTP Peer | Block Flag | SCTPPEER | BLKFLAG |  |  |  | false |  |  | Base Station | BTS3900 V100R019C10SPC260
SCTPPEER | SCTP Peer | Simple Mode Switch | SCTPPEER | SIMPLEMODESWITCH |  |  |  | false |  |  | Base Station | BTS3900 V100R019C10SPC260
SCTPPEER | SCTP Peer | End Point Group ID | SCTPPEER | EPGROUPID |  |  |  | false |  |  | Base Station | BTS3900 V100R019C10SPC260
USERPLANEHOST | Base Station | *Name | NE | NENAME |  |  |  | TRUE |  |  | Base Station | BTS3900 V100R019C10SPC260
USERPLANEHOST | User Plane Host | *User Plane Host ID | USERPLANEHOST | UPHOSTID |  |  |  | false |  |  | Base Station | BTS3900 V100R019C10SPC260
USERPLANEHOST | User Plane Host | VRF Index | USERPLANEHOST | VRFIDX |  |  |  | false |  |  | Base Station | BTS3900 V100R019C10SPC260
USERPLANEHOST | User Plane Host | IP Version | USERPLANEHOST | IPVERSION |  |  |  | false |  |  | Base Station | BTS3900 V100R019C10SPC260
USERPLANEHOST | User Plane Host | Multicast Listener Switch | USERPLANEHOST | MULTICASTLISTENERSW |  |  |  | false |  |  | Base Station | BTS3900 V100R019C10SPC260
USERPLANEHOST | User Plane Host | Interface ID | USERPLANEHOST | ITFID |  |  |  | false |  |  | Base Station | BTS3900 V100R019C10SPC260
USERPLANEHOST | User Plane Host | Local IP Address | USERPLANEHOST | LOCIPV4 |  |  |  | false |  |  | Base Station | BTS3900 V100R019C10SPC260
USERPLANEHOST | User Plane Host | Local IPv6 Address | USERPLANEHOST | LOCIPV6 |  |  |  | false |  |  | Base Station | BTS3900 V100R019C10SPC260
USERPLANEHOST | User Plane Host | IPSec Auto Configure Switch | USERPLANEHOST | IPSECSWITCH |  |  |  | false |  |  | Base Station | BTS3900 V100R019C10SPC260
USERPLANEHOST | User Plane Host | Security Host ID | USERPLANEHOST | SECHOSTID |  |  |  | false |  |  | Base Station | BTS3900 V100R019C10SPC260
USERPLANEHOST | User Plane Host | User Label | USERPLANEHOST | USERLABEL |  |  |  | false |  |  | Base Station | BTS3900 V100R019C10SPC260
USERPLANEHOST | User Plane Host | Master Flag | USERPLANEHOST | FLAG |  |  |  | false |  |  | Base Station | BTS3900 V100R019C10SPC260
USERPLANEPEER | Base Station | *Name | NE | NENAME |  |  |  | TRUE |  |  | Base Station | BTS3900 V100R019C10SPC260
USERPLANEPEER | User Plane Peer | *User Plane Peer ID | USERPLANEPEER | UPPEERID |  |  |  | false |  |  | Base Station | BTS3900 V100R019C10SPC260
USERPLANEPEER | User Plane Peer | VRF Index | USERPLANEPEER | VRFIDX |  |  |  | false |  |  | Base Station | BTS3900 V100R019C10SPC260
USERPLANEPEER | User Plane Peer | IP Version | USERPLANEPEER | IPVERSION |  |  |  | false |  |  | Base Station | BTS3900 V100R019C10SPC260
USERPLANEPEER | User Plane Peer | Peer IP Address | USERPLANEPEER | PEERIPV4 |  |  |  | false |  |  | Base Station | BTS3900 V100R019C10SPC260
USERPLANEPEER | User Plane Peer | Peer IPv6 Address | USERPLANEPEER | PEERIPV6 |  |  |  | false |  |  | Base Station | BTS3900 V100R019C10SPC260
USERPLANEPEER | User Plane Peer | IPSec Auto Configure Switch | USERPLANEPEER | IPSECSWITCH |  |  |  | false |  |  | Base Station | BTS3900 V100R019C10SPC260
USERPLANEPEER | User Plane Peer | Security Peer ID | USERPLANEPEER | SECPEERID |  |  |  | false |  |  | Base Station | BTS3900 V100R019C10SPC260
USERPLANEPEER | User Plane Peer | Static Check Switch | USERPLANEPEER | STATICCHK |  |  |  | false |  |  | Base Station | BTS3900 V100R019C10SPC260
USERPLANEPEER | User Plane Peer | User Label | USERPLANEPEER | USERLABEL |  |  |  | false |  |  | Base Station | BTS3900 V100R019C10SPC260
ACL | Base Station | *Name | NE | NENAME |  |  |  | TRUE |  |  | Base Station | BTS3900 V100R019C10SPC260
ACL | Access Control List | *ACL ID | ACL | ACLID |  |  |  | false |  |  | Base Station | BTS3900 V100R019C10SPC260
ACL | Access Control List | Description | ACL | ACLDESC |  |  |  | false |  |  | Base Station | BTS3900 V100R019C10SPC260
ACLRULE | Base Station | *Name | NE | NENAME |  |  |  | TRUE |  |  | Base Station | BTS3900 V100R019C10SPC260
ACLRULE | Access Control List Rule | *ACL ID | ACLRULE | ACLID |  |  |  | false |  |  | Base Station | BTS3900 V100R019C10SPC260
ACLRULE | Access Control List Rule | *Rule ID | ACLRULE | RULEID |  |  |  | false |  |  | Base Station | BTS3900 V100R019C10SPC260
ACLRULE | Access Control List Rule | Action | ACLRULE | ACTION |  |  |  | false |  |  | Base Station | BTS3900 V100R019C10SPC260
ACLRULE | Access Control List Rule | Protocol Type | ACLRULE | PT |  |  |  | false |  |  | Base Station | BTS3900 V100R019C10SPC260
ACLRULE | Access Control List Rule | Source IP Address | ACLRULE | SIP |  |  |  | false |  |  | Base Station | BTS3900 V100R019C10SPC260
ACLRULE | Access Control List Rule | Source Wildcard | ACLRULE | SWC |  |  |  | false |  |  | Base Station | BTS3900 V100R019C10SPC260
ACLRULE | Access Control List Rule | Match Source Port | ACLRULE | SMPT |  |  |  | false |  |  | Base Station | BTS3900 V100R019C10SPC260
ACLRULE | Access Control List Rule | Source Port Operate | ACLRULE | SOP |  |  |  | false |  |  | Base Station | BTS3900 V100R019C10SPC260
ACLRULE | Access Control List Rule | Source Port 1 | ACLRULE | SPT1 |  |  |  | false |  |  | Base Station | BTS3900 V100R019C10SPC260
ACLRULE | Access Control List Rule | Source Port 2 | ACLRULE | SPT2 |  |  |  | false |  |  | Base Station | BTS3900 V100R019C10SPC260
ACLRULE | Access Control List Rule | Destination IP Address | ACLRULE | DIP |  |  |  | false |  |  | Base Station | BTS3900 V100R019C10SPC260
ACLRULE | Access Control List Rule | Destination Wildcard | ACLRULE | DWC |  |  |  | false |  |  | Base Station | BTS3900 V100R019C10SPC260
ACLRULE | Access Control List Rule | Match Destination Port | ACLRULE | DMPT |  |  |  | false |  |  | Base Station | BTS3900 V100R019C10SPC260
ACLRULE | Access Control List Rule | Destination Port Operate | ACLRULE | DOP |  |  |  | false |  |  | Base Station | BTS3900 V100R019C10SPC260
ACLRULE | Access Control List Rule | Destination Port 1 | ACLRULE | DPT1 |  |  |  | false |  |  | Base Station | BTS3900 V100R019C10SPC260
ACLRULE | Access Control List Rule | Destination Port 2 | ACLRULE | DPT2 |  |  |  | false |  |  | Base Station | BTS3900 V100R019C10SPC260
ACLRULE | Access Control List Rule | Match DSCP | ACLRULE | MDSCP |  |  |  | false |  |  | Base Station | BTS3900 V100R019C10SPC260
ACLRULE | Access Control List Rule | DSCP | ACLRULE | DSCP |  |  |  | false |  |  | Base Station | BTS3900 V100R019C10SPC260
ACLRULE | Access Control List Rule | VLAN ID Operate | ACLRULE | VLANIDOP |  |  |  | false |  |  | Base Station | BTS3900 V100R019C10SPC260
ACLRULE | Access Control List Rule | VLAN ID 1 | ACLRULE | VLANID1 |  |  |  | false |  |  | Base Station | BTS3900 V100R019C10SPC260
ACLRULE | Access Control List Rule | VLAN ID 2 | ACLRULE | VLANID2 |  |  |  | false |  |  | Base Station | BTS3900 V100R019C10SPC260
ACLRULE | Access Control List Rule | User Label | ACLRULE | USERLABEL |  |  |  | false |  |  | Base Station | BTS3900 V100R019C10SPC260
IKEPEER | Base Station | *Name | NE | NENAME |  |  |  | TRUE |  |  | Base Station | BTS3900 V100R019C10SPC260
IKEPEER | IKE Peer | *IKE Peer Name | IKEPEER | PEERNAME |  |  |  | false |  |  | Base Station | BTS3900 V100R019C10SPC260
IKEPEER | IKE Peer | *IKE Proposal ID | IKEPEER | PROPID |  |  |  | false |  |  | Base Station | BTS3900 V100R019C10SPC260
IKEPEER | IKE Peer | Version | IKEPEER | IKEVERSION |  |  |  | false |  |  | Base Station | BTS3900 V100R019C10SPC260
IKEPEER | IKE Peer | Exchange Mode | IKEPEER | EXCHMODE |  |  |  | false |  |  | Base Station | BTS3900 V100R019C10SPC260
IKEPEER | IKE Peer | IP Version | IKEPEER | IPVERSION |  |  |  | false |  |  | Base Station | BTS3900 V100R019C10SPC260
IKEPEER | IKE Peer | Local ID Type | IKEPEER | IDTYPE |  |  |  | false |  |  | Base Station | BTS3900 V100R019C10SPC260
IKEPEER | IKE Peer | Remote IP Address | IKEPEER | REMOTEIP |  |  |  | false |  |  | Base Station | BTS3900 V100R019C10SPC260
IKEPEER | IKE Peer | Remote Name | IKEPEER | REMOTENAME |  |  |  | false |  |  | Base Station | BTS3900 V100R019C10SPC260
IKEPEER | IKE Peer | Pre-shared Key | IKEPEER | PKEY |  |  |  | false |  |  | Base Station | BTS3900 V100R019C10SPC260
IKEPEER | IKE Peer | NAT Traversal | IKEPEER | NATTRAV |  |  |  | false |  |  | Base Station | BTS3900 V100R019C10SPC260
IKEPEER | IKE Peer | DPD Mode | IKEPEER | DPD |  |  |  | false |  |  | Base Station | BTS3900 V100R019C10SPC260
IKEPEER | IKE Peer | DPD Idle Time(s) | IKEPEER | DPDIDLETIME |  |  |  | false |  |  | Base Station | BTS3900 V100R019C10SPC260
IKEPEER | IKE Peer | DPD Retransmission Interval(s) | IKEPEER | DPDRETRI |  |  |  | false |  |  | Base Station | BTS3900 V100R019C10SPC260
IKEPEER | IKE Peer | DPD Retransmission Count | IKEPEER | DPDRETRN |  |  |  | false |  |  | Base Station | BTS3900 V100R019C10SPC260
IKEPEER | IKE Peer | VRF Index | IKEPEER | VRFIDX |  |  |  | false |  |  | Base Station | BTS3900 V100R019C10SPC260
IKEPEER | IKE Peer | Local IP Address | IKEPEER | LOCALIP |  |  |  | false |  |  | Base Station | BTS3900 V100R019C10SPC260
IKEPEER | IKE Peer | Redundancy Flag | IKEPEER | REDUNDANCYFLAG |  |  |  | false |  |  | Base Station | BTS3900 V100R019C10SPC260
IKEPEER | IKE Peer | Master Peer Name | IKEPEER | MASTERPEERNAME |  |  |  | false |  |  | Base Station | BTS3900 V100R019C10SPC260
IKEPEER | IKE Peer | Priority | IKEPEER | PRIORITY |  |  |  | false |  |  | Base Station | BTS3900 V100R019C10SPC260
IKEPEER | IKE Peer | Certificate Source | IKEPEER | CERTSOURCE |  |  |  | false |  |  | Base Station | BTS3900 V100R019C10SPC260
IKEPEER | IKE Peer | Certificate File Name | IKEPEER | CERTNAME |  |  |  | false |  |  | Base Station | BTS3900 V100R019C10SPC260
IKEPEER | IKE Peer | Encryption Certificate File Name | IKEPEER | ENCCERTNAME |  |  |  | false |  |  | Base Station | BTS3900 V100R019C10SPC260
IKEPEER | IKE Peer | IKEv2 Redirect Switch | IKEPEER | REDIRECTSW |  |  |  | false |  |  | Base Station | BTS3900 V100R019C10SPC260
IKEPEER | IKE Peer | IPSec PreFragment Switch | IKEPEER | IPSECPREFRGSW |  |  |  | false |  |  | Base Station | BTS3900 V100R019C10SPC260
IKEPEER | IKE Peer | Maximum Transmission Unit(byte) | IKEPEER | MTU |  |  |  | false |  |  | Base Station | BTS3900 V100R019C10SPC260
IKEPEER | IKE Peer | Trust Group ID | IKEPEER | TRUSTGROUPID |  |  |  | false |  |  | Base Station | BTS3900 V100R019C10SPC260
IKEPEER | IKE Peer | IKEv2 Fragmentation Switch | IKEPEER | IKEV2FRGSW |  |  |  | false |  |  | Base Station | BTS3900 V100R019C10SPC260
IKEPEER | IKE Peer | IKEv2 Fragmentation MTU(byte) | IKEPEER | IKEV2FRGMTU |  |  |  | false |  |  | Base Station | BTS3900 V100R019C10SPC260
IKEPEER | IKE Peer | OCSP Switch | IKEPEER | OCSPSW |  |  |  | false |  |  | Base Station | BTS3900 V100R019C10SPC260
CERTREQ | Base Station | *Name | NE | NENAME |  |  |  | TRUE |  |  | Base Station | BTS3900 V100R019C10SPC260
CERTREQ | Certificate Request Configuration | Common Name | CERTREQ | COMMNAME |  |  |  | false |  |  | Base Station | BTS3900 V100R019C10SPC260
CERTREQ | Certificate Request Configuration | Common Name Additional Info. | CERTREQ | USERADDINFO |  |  |  | false |  |  | Base Station | BTS3900 V100R019C10SPC260
CERTREQ | Certificate Request Configuration | Country | CERTREQ | COUNTRY |  |  |  | false |  |  | Base Station | BTS3900 V100R019C10SPC260
CERTREQ | Certificate Request Configuration | Organization | CERTREQ | ORG |  |  |  | false |  |  | Base Station | BTS3900 V100R019C10SPC260
CERTREQ | Certificate Request Configuration | Organizational Unit | CERTREQ | ORGUNIT |  |  |  | false |  |  | Base Station | BTS3900 V100R019C10SPC260
CERTREQ | Certificate Request Configuration | State or Province | CERTREQ | STATEPROVINCENAME |  |  |  | false |  |  | Base Station | BTS3900 V100R019C10SPC260
CERTREQ | Certificate Request Configuration | Locality | CERTREQ | LOCALITY |  |  |  | false |  |  | Base Station | BTS3900 V100R019C10SPC260
CERTREQ | Certificate Request Configuration | Key Usage | CERTREQ | KEYUSAGE |  |  |  | false |  |  | Base Station | BTS3900 V100R019C10SPC260
CERTREQ | Certificate Request Configuration | Signature Algorithm | CERTREQ | SIGNALG |  |  |  | false |  |  | Base Station | BTS3900 V100R019C10SPC260
CERTREQ | Certificate Request Configuration | Key Size | CERTREQ | KEYSIZE |  |  |  | false |  |  | Base Station | BTS3900 V100R019C10SPC260
CERTREQ | Certificate Request Configuration | Local Name | CERTREQ | LOCALNAME |  |  |  | false |  |  | Base Station | BTS3900 V100R019C10SPC260
CERTREQ | Certificate Request Configuration | Local IP | CERTREQ | LOCALIP |  |  |  | false |  |  | Base Station | BTS3900 V100R019C10SPC260
CERTREQ | Certificate Request Configuration | Local IPv6 | CERTREQ | LOCALIP6 |  |  |  | false |  |  | Base Station | BTS3900 V100R019C10SPC260
CERTREQ | Certificate Request Configuration | Key Type | CERTREQ | KEYTYPE |  |  |  | false |  |  | Base Station | BTS3900 V100R019C10SPC260
CERTREQ | Certificate Request Configuration | ECC Curve | CERTREQ | ECCCURVE |  |  |  | false |  |  | Base Station | BTS3900 V100R019C10SPC260

## SHEET DEF (hidden)
Sheet Name | Sheet Type | Filter Parameters | Mapping Type | Rat Type | Base Sheet Name
Base Station Transport Data | MAIN
NODEBIP(RNC) | List
SCTPLNK(RNC) | List
IPRT(RNC) | List
SCTPLNK | List | NE,NENAME
IPRT | List | NE,NENAME
IPCLKLNK | List | NE,NENAME
VLANMAP | List | NE,NENAME
SRCIPRT | List | NE,NENAME
DEVIP | List | NE,NENAME
IPPATH | List | NE,NENAME
OMCH | List | NE,NENAME
SCTPHOST | List | NE,NENAME
SCTPPEER | List | NE,NENAME
USERPLANEHOST | List | NE,NENAME
USERPLANEPEER | List | NE,NENAME
ACL | List | NE,NENAME
ACLRULE | List | NE,NENAME
IKEPEER | List | NE,NENAME
CERTREQ | List | NE,NENAME

## Comments (hidden)
Sheet Name | Group Name | Column Name | Comment
Base Station Transport Data | Base Station | *Name | MOC Name: Network Element(NE) Attribute Name: Network Element Name(NENAME) Type: String Limited Length:[1-128]
Base Station Transport Data | Base Station | *Product Type | MOC Name: NODE(NODE) Attribute Name: Product Type(PRODUCTTYPE) Type: Enum Range:[DBS3900(DBS3900), BTS3900(BTS3900), BTS3900A(BTS3900A), BTS3900L(BTS3900L), BTS3900AL(BTS3900AL), DBS3900_LampSite(DBS3900 LampSite), DBS3900_DCU(DBS3900 DCU)]
Base Station Transport Data | NodeB | *NodeB Name | MOC Name: NodeB Function(NODEBFUNCTION) Attribute Name: NodeB Function Name(NODEBFUNCTIONNAME) Type: String Limited Length:[1-64] MOC Name: NodeB(NODEB) Attribute Name: NodeB Name(NODEBNAME) Type: String Limited Length:[0-64]
Base Station Transport Data | Logical NodeB | *RNC Name | MOC Name: NodeB(NODEB) Attribute Name: RNC Name(BSCName) Type: String
Base Station Transport Data | Logical NodeB | *LOGICRNCID | MOC Name: NodeB(NODEB) Attribute Name: Logical RNC ID(LOGICRNCID) Type: Number Range:[0-4095]
Base Station Transport Data | Logical NodeB | NodeB ID | MOC Name: NodeB(NODEB) Attribute Name: NodeB ID(NODEBID) Type: Number Range:[0-65535]
NODEBIP(RNC) | NodeB | *NodeB Name | MOC Name: NodeB IP Address(NODEBIP) Attribute Name: NodeB Name(NODEBNAME) Type: String Limited Length:[0-64]
NODEBIP(RNC) | NodeB IP Address | *NodeB TransType | MOC Name: NodeB IP Address(NODEBIP) Attribute Name: NodeB TransType(NBTRANTP) Type: Enum Range:[ATMTRANS_IP(ATMTRANS_IP), IPTRANS_IP(IPTRANS_IP), ATMANDIPTRANS_IP(ATMANDIPTRANS_IP)]
NODEBIP(RNC) | NodeB IP Address | NodeB IP_TRANS IP address | MOC Name: NodeB IP Address(NODEBIP) Attribute Name: NodeB IP_TRANS IP address(NBIPOAMIP) Type: IPV4 Format: xxx.xxx.xxx.xxx
NODEBIP(RNC) | NodeB IP Address | NodeB IP_TRANS IP Mask | MOC Name: NodeB IP Address(NODEBIP) Attribute Name: NodeB IP_TRANS IP Mask(NBIPOAMMASK) Type: IPV4 Format: xxx.xxx.xxx.xxx
NODEBIP(RNC) | NodeB IP Address | NodeB IP_TRANS Subrack No. | MOC Name: NodeB IP Address(NODEBIP) Attribute Name: NodeB IP_TRANS Subrack No.(IPSRN) Type: Number Range:[0-11]
NODEBIP(RNC) | NodeB IP Address | NodeB IP_TRANS Slot No. | MOC Name: NodeB IP Address(NODEBIP) Attribute Name: NodeB IP_TRANS Slot No.(IPSN) Type: Number Range:[0-27]
NODEBIP(RNC) | NodeB IP Address | NodeB ATM_TRANS IP address | MOC Name: NodeB IP Address(NODEBIP) Attribute Name: NodeB ATM_TRANS IP address(NBATMOAMIP) Type: IPV4 Format: xxx.xxx.xxx.xxx
NODEBIP(RNC) | NodeB IP Address | NodeB ATM_TRANS IP Mask | MOC Name: NodeB IP Address(NODEBIP) Attribute Name: NodeB ATM_TRANS IP Mask(NBATMOAMMASK) Type: IPV4 Format: xxx.xxx.xxx.xxx
NODEBIP(RNC) | NodeB IP Address | NodeB ATM_TRANS Subrack No. | MOC Name: NodeB IP Address(NODEBIP) Attribute Name: NodeB ATM_TRANS Subrack No.(ATMSRN) Type: Number Range:[0-11]
NODEBIP(RNC) | NodeB IP Address | NodeB ATM_TRANS Slot No. | MOC Name: NodeB IP Address(NODEBIP) Attribute Name: NodeB ATM_TRANS Slot No.(ATMSN) Type: Number Range:[0-27]
NODEBIP(RNC) | NodeB IP Address | Vlan Flag | MOC Name: NodeB IP Address(NODEBIP) Attribute Name: Vlan Flag(VLANFLAG) Type: Enum Range:[DISABLE(DISABLE), ENABLE(ENABLE)]
NODEBIP(RNC) | NodeB IP Address | VLAN ID. | MOC Name: NodeB IP Address(NODEBIP) Attribute Name: VLAN ID.(VLANID) Type: Number Range:[2-4094]
NODEBIP(RNC) | NodeB IP Address | VLAN Priority | MOC Name: NodeB IP Address(NODEBIP) Attribute Name: VLAN Priority(VLANPRI) Type: Number Range:[0-7]
NODEBIP(RNC) | NodeB IP Address | NodeB Main Control Board Slot No | MOC Name: NodeB IP Address(NODEBIP) Attribute Name: NodeB Main Control Board Slot No(NBCTRLSN) Type: Number Range:[0-7], [255]
NODEBIP(RNC) | NodeB IP Address | NodeB IP_TRANS backup IP address | MOC Name: NodeB IP Address(NODEBIP) Attribute Name: NodeB IP_TRANS backup IP address(SLAVENBIPOAMIP) Type: IPV4 Format: xxx.xxx.xxx.xxx
NODEBIP(RNC) | NodeB IP Address | NodeB IP_TRANS backup IP Mask | MOC Name: NodeB IP Address(NODEBIP) Attribute Name: NodeB IP_TRANS backup IP Mask(SLAVENBIPOAMMASK) Type: IPV4 Format: xxx.xxx.xxx.xxx
SCTPLNK(RNC) | NodeB | *NodeB Name | MOC Name: SCTP Link(SCTPLNK) Attribute Name: NodeB Name(NODEBNAME) Type: String Limited Length:[0-64]
SCTPLNK(RNC) | SCTP Link | *SCTP link ID | MOC Name: SCTP Link(SCTPLNK) Attribute Name: SCTP link ID(SCTPLNKID) Type: Number Range:[0-4294967294]
SCTPLNK(RNC) | SCTP Link | *Application type | MOC Name: SCTP Link(SCTPLNK) Attribute Name: Application type(APP) Type: Enum Range:[NBAP(NBAP)]
SCTPLNK(RNC) | SCTP Link | Signalling link mode | MOC Name: SCTP Link(SCTPLNK) Attribute Name: Signalling link mode(CMEMODE) Type: Enum Range:[SERVER(SERVER MOD), CLIENT(CLIENT MOD)]
SCTPLNK(RNC) | SCTP Link | Differentiated Service Codepoint | MOC Name: SCTP Link(SCTPLNK) Attribute Name: Differentiated Service Codepoint(DSCP) Type: Number Range:[0-63]
SCTPLNK(RNC) | SCTP Link | Specify Server Local Port Flag | MOC Name: SCTP Link(SCTPLNK) Attribute Name: Specify Server Local Port Flag(SPECIFYLOCPNFLAG) Type: Enum Range:[NO(NO), YES(YES)]
SCTPLNK(RNC) | SCTP Link | Local SCTP port No. | MOC Name: SCTP Link(SCTPLNK) Attribute Name: Local SCTP port No.(LOCPN) Type: Number Range:[1024-65535]
SCTPLNK(RNC) | SCTP Link | First local IP address | MOC Name: SCTP Link(SCTPLNK) Attribute Name: First local IP address(LOCIP1) Type: IPV4 Format: xxx.xxx.xxx.xxx
SCTPLNK(RNC) | SCTP Link | Second local IP address | MOC Name: SCTP Link(SCTPLNK) Attribute Name: Second local IP address(LOCIP2) Type: IPV4 Format: xxx.xxx.xxx.xxx
SCTPLNK(RNC) | SCTP Link | First destination IP address | MOC Name: SCTP Link(SCTPLNK) Attribute Name: First destination IP address(PEERIP1) Type: IPV4 Format: xxx.xxx.xxx.xxx
SCTPLNK(RNC) | SCTP Link | Second destination IP address | MOC Name: SCTP Link(SCTPLNK) Attribute Name: Second destination IP address(PEERIP2) Type: IPV4 Format: xxx.xxx.xxx.xxx
SCTPLNK(RNC) | SCTP Link | Destination SCTP port No. | MOC Name: SCTP Link(SCTPLNK) Attribute Name: Destination SCTP port No.(PEERPN) Type: Number Range:[1024-65535]
SCTPLNK(RNC) | SCTP Link | Logic Port Flag | MOC Name: SCTP Link(SCTPLNK) Attribute Name: Logic Port Flag(LOGPORTFLAG) Type: Enum Range:[NO(NO), YES(YES)]
SCTPLNK(RNC) | SCTP Link | Logic Port Slot No. | MOC Name: SCTP Link(SCTPLNK) Attribute Name: Logic Port Slot No.(LOGPORTSN) Type: Number Range:[0-27]
SCTPLNK(RNC) | SCTP Link | Logic Port No. | MOC Name: SCTP Link(SCTPLNK) Attribute Name: Logic Port No.(LOGPORTNO) Type: Number Range:[0-1499]
SCTPLNK(RNC) | SCTP Link | RTO min value | MOC Name: SCTP Link(SCTPLNK) Attribute Name: RTO min value(RTOMIN) Type: Number Range:[50-60000]
SCTPLNK(RNC) | SCTP Link | RTO max value | MOC Name: SCTP Link(SCTPLNK) Attribute Name: RTO max value(RTOMAX) Type: Number Range:[50-60000]
SCTPLNK(RNC) | SCTP Link | RTO initial value | MOC Name: SCTP Link(SCTPLNK) Attribute Name: RTO initial value(RTOINIT) Type: Number Range:[50-60000]
SCTPLNK(RNC) | SCTP Link | RTO alpha value | MOC Name: SCTP Link(SCTPLNK) Attribute Name: RTO alpha value(RTOALPHA) Type: Number Range:[0-100]
SCTPLNK(RNC) | SCTP Link | RTO beta value | MOC Name: SCTP Link(SCTPLNK) Attribute Name: RTO beta value(RTOBETA) Type: Number Range:[0-100]
SCTPLNK(RNC) | SCTP Link | SACK delay timer | MOC Name: SCTP Link(SCTPLNK) Attribute Name: SACK delay timer(TSACK) Type: Number Range:[0-500]
SCTPLNK(RNC) | SCTP Link | Heartbeat interval | MOC Name: SCTP Link(SCTPLNK) Attribute Name: Heartbeat interval(HBINTER) Type: Number Range:[1000-600000]
SCTPLNK(RNC) | SCTP Link | Association max retrans | MOC Name: SCTP Link(SCTPLNK) Attribute Name: Association max retrans(MAXASSOCRETR) Type: Number Range:[0-254]
SCTPLNK(RNC) | SCTP Link | Path max retrans | MOC Name: SCTP Link(SCTPLNK) Attribute Name: Path max retrans(MAXPATHRETR) Type: Number Range:[0-254]
SCTPLNK(RNC) | SCTP Link | Checksum arithmetic | MOC Name: SCTP Link(SCTPLNK) Attribute Name: Checksum arithmetic(CHKSUMTYPE) Type: Enum Range:[ALDER32(ALDER32), CRC32(CRC32)]
SCTPLNK(RNC) | SCTP Link | MTU value | MOC Name: SCTP Link(SCTPLNK) Attribute Name: MTU value(MTU) Type: Number Range:[500-1500]
SCTPLNK(RNC) | SCTP Link | Cross IP address available flag | MOC Name: SCTP Link(SCTPLNK) Attribute Name: Cross IP address available flag(CROSSIPFLAG) Type: Enum Range:[UNAVAILABLE(UNAVAILABLE), AVAILABLE(AVAILABLE)]
SCTPLNK(RNC) | SCTP Link | Switch primary IP address flag | MOC Name: SCTP Link(SCTPLNK) Attribute Name: Switch primary IP address flag(SWITCHBACKFLAG) Type: Enum Range:[NO(NO), YES(YES)]
SCTPLNK(RNC) | SCTP Link | Switch back HB number | MOC Name: SCTP Link(SCTPLNK) Attribute Name: Switch back HB number(SWITCHBACKHBNUM) Type: Number Range:[1-254]
SCTPLNK(RNC) | SCTP Link | Bundling Flag | MOC Name: SCTP Link(SCTPLNK) Attribute Name: Bundling Flag(BUNDLINGFLAG) Type: Enum Range:[NO(NO), YES(YES)]
SCTPLNK(RNC) | SCTP Link | Remark | MOC Name: SCTP Link(SCTPLNK) Attribute Name: Remark(REMARK) Type: String Limited Length:[0-255]
SCTPLNK(RNC) | SCTP Link | Local IP Distribution Type | MOC Name: SCTP Link(SCTPLNK) Attribute Name: Local IP Distribution Type(LOCIPDISTTYPE) Type: Enum Range:[ALL_IN_LOCAL_NODE(ALL_IN_LOCAL_NODE), IP2_IN_PEER_NODE(IP2_IN_PEER_NODE)]
SCTPLNK(RNC) | SCTP Link | Local Primary Ip | MOC Name: SCTP Link(SCTPLNK) Attribute Name: Local Primary Ip(LOCALPRIMARYIP) Type: Enum Range:[LOCIP1(First Local Address), LOCIP2(Second Local Address)]
SCTPLNK(RNC) | SCTP Link | Peer Primary Ip | MOC Name: SCTP Link(SCTPLNK) Attribute Name: Peer Primary Ip(PEERPRIMARYIP) Type: Enum Range:[PEERIP1(First Destination Address), PEERIP2(Second Destination Address)]
SCTPLNK(RNC) | SCTP Link | Peer Multiple Fast Retransmit Support Flag | MOC Name: SCTP Link(SCTPLNK) Attribute Name: Peer Multiple Fast Retransmit Support Flag(PEERMULTIFASTRETRANFLAG) Type: Enum Range:[NO(No), YES(Yes)]
SCTPLNK(RNC) | SCTP Link | Iur-p Local IP Address | MOC Name: SCTP Link(SCTPLNK) Attribute Name: Iur-p Local IP Address(LOCIURPIPADDR) Type: IPV4 Format: xxx.xxx.xxx.xxx
IPRT(RNC) | IP Route | *Subrack No. | MOC Name: IP Route(IPRT) Attribute Name: Subrack No.(SRN) Type: Number Range:[0-11]
IPRT(RNC) | IP Route | *Slot No. | MOC Name: IP Route(IPRT) Attribute Name: Slot No.(SN) Type: Number Range:[0-27]
IPRT(RNC) | IP Route | *Destination IP address | MOC Name: IP Route(IPRT) Attribute Name: Destination IP address(DSTIP) Type: IPV4 Format: xxx.xxx.xxx.xxx
IPRT(RNC) | IP Route | *Destination address mask | MOC Name: IP Route(IPRT) Attribute Name: Destination address mask(DSTMASK) Type: IPV4 Format: xxx.xxx.xxx.xxx
IPRT(RNC) | IP Route | Next hop type | MOC Name: IP Route(IPRT) Attribute Name: Next hop type(NEXTHOPTYPE) Type: Enum Range:[Gateway(Gateway), OMU(OMU)]
IPRT(RNC) | IP Route | Forward route address | MOC Name: IP Route(IPRT) Attribute Name: Forward route address(NEXTHOP) Type: IPV4 Format: xxx.xxx.xxx.xxx
IPRT(RNC) | IP Route | Priority | MOC Name: IP Route(IPRT) Attribute Name: Priority(PRIORITY) Type: Enum Range:[HIGH(HIGH), LOW(LOW)]
IPRT(RNC) | IP Route | Purpose description | MOC Name: IP Route(IPRT) Attribute Name: Purpose description(REMARK) Type: String Limited Length:[0-255]
SCTPLNK | Base Station | *Name | MOC Name: Network Element(NE) Attribute Name: Network Element Name(NENAME) Type: String Limited Length:[1-128]
SCTPLNK | SCTP Link | *Link No. | MOC Name: SCTP Link(SCTPLNK) Attribute Name: Link No.(SCTPNO) Type: Number Range:[0-65535], [70000-79999]
SCTPLNK | SCTP Link | Cabinet No. | MOC Name: SCTP Link(SCTPLNK) Attribute Name: Cabinet No.(CN) Type: Number Range:[0-7]
SCTPLNK | SCTP Link | Subrack No. | MOC Name: SCTP Link(SCTPLNK) Attribute Name: Subrack No.(SRN) Type: Number Range:[0-1]
SCTPLNK | SCTP Link | Slot No. | MOC Name: SCTP Link(SCTPLNK) Attribute Name: Slot No.(SN) Type: Number Range:[0-7]
SCTPLNK | SCTP Link | Maximum Stream No. | MOC Name: SCTP Link(SCTPLNK) Attribute Name: Maximum Stream No.(MAXSTREAM) Type: Number Range:[1-34]
SCTPLNK | SCTP Link | VRF Index | MOC Name: SCTP Link(SCTPLNK) Attribute Name: VRF Index(VRFIDX) Type: Number Range:[0-7]
SCTPLNK | SCTP Link | DTLS Policy ID | MOC Name: SCTP Link(SCTPLNK) Attribute Name: DTLS Policy ID(DTLSPOLICYID) Type: Enum Range:[0(0), NULL(NULL)]
SCTPLNK | SCTP Link | DTLS Connection Policy | MOC Name: SCTP Link(SCTPLNK) Attribute Name: DTLS Connection Policy(DTLSCONNPOLICY) Type: Enum Range:[DTLS_ONLY(DTLS Forcible Connection), DTLS_PRIORITY(DTLS Preferential Connection)]
SCTPLNK | SCTP Link | SCTP Authentication Chunk List | MOC Name: SCTP Link(SCTPLNK) Attribute Name: SCTP Authentication Chunk List(SCTPAUTHCHUNKLST) Type: BITMAP Format: Two formats are supported. Format 1 (name-value pair): Fill in each field in the format of "name-value". Name value pairs are separated by the symbol &. The value 0 indicates OFF while the value 1 indicates ON. Note: 1. If no values are set to ON, leave the fields blank. 2. Fill in only the fields that need to be modified. 3. There is no specified order for filling in each field. For example: SACK-1&HEARTBEAT-1 indicates that both SACK and HEARTBEAT are supported. All field names are defined as follows: SACK HEARTBEAT HEARTBEATACK ABORT SHUTDOWN SHUTDOWNACK ERROR Format 2 (binary): Fill in each field in binary format. The value 0 indicates OFF while the value 1 indicates ON. Note: 1. Fill in each field. 2. The order for filling in each field must comply with the predefined order. 3.Check whether this column is in text format. If it is in other formats, change it to text format. For example: 1100000 indicates that both SACK and HEARTBEAT are supported. The fields from left to right are defined as follows: Field 1:SACK Field 2:HEARTBEAT Field 3:HEARTBEATACK Field 4:ABORT Field 5:SHUTDOWN Field 6:SHUTDOWNACK Field 7:ERROR
SCTPLNK | SCTP Link | Trust Group ID | MOC Name: SCTP Link(SCTPLNK) Attribute Name: Trust Group ID(TRUSTGROUPID) Type: Number Range:[0-7], [65535]
SCTPLNK | SCTP Link | IP Version | MOC Name: SCTP Link(SCTPLNK) Attribute Name: IP Version(IPVERSION) Type: Enum Range:[IPv4(IPv4), IPv6(IPv6)]
SCTPLNK | SCTP Link | First Local IP Address | MOC Name: SCTP Link(SCTPLNK) Attribute Name: First Local IP Address(LOCIP) Type: IPV4 Format: xxx.xxx.xxx.xxx
SCTPLNK | SCTP Link | Second Local IP Address | MOC Name: SCTP Link(SCTPLNK) Attribute Name: Second Local IP Address(SECLOCIP) Type: IPV4 Format: xxx.xxx.xxx.xxx
SCTPLNK | SCTP Link | First Local IPv6 Address | MOC Name: SCTP Link(SCTPLNK) Attribute Name: First Local IPv6 Address(LOCIP6) Type: IPV6 Format: xx:xx:xx:xx:xx:xx:xx:xx
SCTPLNK | SCTP Link | Second Local IPv6 Address | MOC Name: SCTP Link(SCTPLNK) Attribute Name: Second Local IPv6 Address(SECLOCIP6) Type: IPV6 Format: xx:xx:xx:xx:xx:xx:xx:xx
SCTPLNK | SCTP Link | *Local SCTP Port No. | MOC Name: SCTP Link(SCTPLNK) Attribute Name: Local SCTP Port No.(LOCPORT) Type: Number Range:[1024-65535]
SCTPLNK | SCTP Link | First Peer IP Address | MOC Name: SCTP Link(SCTPLNK) Attribute Name: First Peer IP Address(PEERIP) Type: IPV4 Format: xxx.xxx.xxx.xxx
SCTPLNK | SCTP Link | Second Peer IP Address | MOC Name: SCTP Link(SCTPLNK) Attribute Name: Second Peer IP Address(SECPEERIP) Type: IPV4 Format: xxx.xxx.xxx.xxx
SCTPLNK | SCTP Link | First Peer IPv6 Address | MOC Name: SCTP Link(SCTPLNK) Attribute Name: First Peer IPv6 Address(PEERIP6) Type: IPV6 Format: xx:xx:xx:xx:xx:xx:xx:xx
SCTPLNK | SCTP Link | Second Peer IPv6 Address | MOC Name: SCTP Link(SCTPLNK) Attribute Name: Second Peer IPv6 Address(SECPEERIP6) Type: IPV6 Format: xx:xx:xx:xx:xx:xx:xx:xx
SCTPLNK | SCTP Link | *Peer SCTP Port No. | MOC Name: SCTP Link(SCTPLNK) Attribute Name: Peer SCTP Port No.(PEERPORT) Type: Number Range:[1024-65535]
SCTPLNK | SCTP Link | DSCP Switch | MOC Name: SCTP Link(SCTPLNK) Attribute Name: DSCP Switch(DSCPSW) Type: Enum Range:[OFF(Off), ON(On)]
SCTPLNK | SCTP Link | DSCP | MOC Name: SCTP Link(SCTPLNK) Attribute Name: DSCP(DSCP) Type: Number Range:[0-63]
SCTPLNK | SCTP Link | RTO Min Value(ms) | MOC Name: SCTP Link(SCTPLNK) Attribute Name: RTO Min Value(ms)(RTOMIN) Type: Number Range:[10-59999]
SCTPLNK | SCTP Link | RTO Max Value(ms) | MOC Name: SCTP Link(SCTPLNK) Attribute Name: RTO Max Value(ms)(RTOMAX) Type: Number Range:[11-60000]
SCTPLNK | SCTP Link | RTO Initial Value(ms) | MOC Name: SCTP Link(SCTPLNK) Attribute Name: RTO Initial Value(ms)(RTOINIT) Type: Number Range:[10-59999]
SCTPLNK | SCTP Link | RTO Alpha Percentage | MOC Name: SCTP Link(SCTPLNK) Attribute Name: RTO Alpha Percentage(RTOALPHA) Type: Number Range:[1-99]
SCTPLNK | SCTP Link | RTO Beta Percentage | MOC Name: SCTP Link(SCTPLNK) Attribute Name: RTO Beta Percentage(RTOBETA) Type: Number Range:[1-99]
SCTPLNK | SCTP Link | Heart-beat Interval(ms) | MOC Name: SCTP Link(SCTPLNK) Attribute Name: Heart-beat Interval(ms)(HBINTER) Type: Number Range:[1000-60000]
SCTPLNK | SCTP Link | Max Association Retransmission | MOC Name: SCTP Link(SCTPLNK) Attribute Name: Max Association Retransmission(MAXASSOCRETR) Type: Number Range:[2-254]
SCTPLNK | SCTP Link | Max Path Retransmission | MOC Name: SCTP Link(SCTPLNK) Attribute Name: Max Path Retransmission(MAXPATHRETR) Type: Number Range:[1-253]
SCTPLNK | SCTP Link | Checksum Algorithm Type | MOC Name: SCTP Link(SCTPLNK) Attribute Name: Checksum Algorithm Type(CHKSUMTYPE) Type: Enum Range:[ALDER32(ALDER32), CRC32(CRC32)]
SCTPLNK | SCTP Link | Switch Back Flag | MOC Name: SCTP Link(SCTPLNK) Attribute Name: Switch Back Flag(AUTOSWITCH) Type: Enum Range:[DISABLE(Disable), ENABLE(Enable)]
SCTPLNK | SCTP Link | Heart-beat Times When Switch Back | MOC Name: SCTP Link(SCTPLNK) Attribute Name: Heart-beat Times When Switch Back(SWITCHBACKHBNUM) Type: Number Range:[1-254]
SCTPLNK | SCTP Link | Block Flag | MOC Name: SCTP Link(SCTPLNK) Attribute Name: Block Flag(BLKFLAG) Type: Enum Range:[UNBLOCK(Unblock), BLOCK(Block)]
SCTPLNK | SCTP Link | SACK Timeout(ms) | MOC Name: SCTP Link(SCTPLNK) Attribute Name: SACK Timeout(ms)(TSACK) Type: Number Range:[10-500]
SCTPLNK | SCTP Link | Description Info | MOC Name: SCTP Link(SCTPLNK) Attribute Name: Description Info(DESCRI) Type: String Limited Length:[0-67]
SCTPLNK | SCTP Link | Maximum SCTP PDU Size(byte) | MOC Name: SCTP Link(SCTPLNK) Attribute Name: Maximum SCTP PDU Size(byte)(MAXSCTPPDUSIZE) Type: Number Range:[580-1480]
IPRT | Base Station | *Name | MOC Name: Network Element(NE) Attribute Name: Network Element Name(NENAME) Type: String Limited Length:[1-128]
IPRT | IP Route | *Route Index | MOC Name: IP Route(IPRT) Attribute Name: Route Index(RTIDX) Type: Number Range:[0-149]
IPRT | IP Route | Cabinet No. | MOC Name: IP Route(IPRT) Attribute Name: Cabinet No.(CN) Type: Number Range:[0-7]
IPRT | IP Route | Subrack No. | MOC Name: IP Route(IPRT) Attribute Name: Subrack No.(SRN) Type: Number Range:[0-1]
IPRT | IP Route | *Slot No. | MOC Name: IP Route(IPRT) Attribute Name: Slot No.(SN) Type: Number Range:[0-7]
IPRT | IP Route | Subboard Type | MOC Name: IP Route(IPRT) Attribute Name: Subboard Type(SBT) Type: Enum Range:[BASE_BOARD(Base Board), E1_COVERBOARD(E1 Cover Board), BACK_BOARD(Back Board), ETH_COVERBOARD(Ethernet Cover Board)]
IPRT | IP Route | Route Type | MOC Name: IP Route(IPRT) Attribute Name: Route Type(RTTYPE) Type: Enum Range:[NEXTHOP(Next Hop), IF(Exit Interface)]
IPRT | IP Route | Port Type | MOC Name: IP Route(IPRT) Attribute Name: Port Type(IFT) Type: Enum Range:[PPP(PPP Link), MPGRP(Multi-link PPP Group), TUNNEL(Tunnel), IPOA(IP Over ATM Interface), AIRLNK(Air Link)]
IPRT | IP Route | Port No. | MOC Name: IP Route(IPRT) Attribute Name: Port No.(IFNO) Type: Number Range:[0-15]
IPRT | IP Route | VRF Index | MOC Name: IP Route(IPRT) Attribute Name: VRF Index(VRFIDX) Type: Number Range:[0-7]
IPRT | IP Route | *Destination IP | MOC Name: IP Route(IPRT) Attribute Name: Destination IP(DSTIP) Type: IPV4 Format: xxx.xxx.xxx.xxx
IPRT | IP Route | *Mask | MOC Name: IP Route(IPRT) Attribute Name: Mask(DSTMASK) Type: IPV4 Format: xxx.xxx.xxx.xxx
IPRT | IP Route | Next Hop IP | MOC Name: IP Route(IPRT) Attribute Name: Next Hop IP(NEXTHOP) Type: IPV4 Format: xxx.xxx.xxx.xxx
IPRT | IP Route | Peer IP | MOC Name: IP Route(IPRT) Attribute Name: Peer IP(PEERIP) Type: IPV4 Format: xxx.xxx.xxx.xxx
IPRT | IP Route | MTU Switch | MOC Name: IP Route(IPRT) Attribute Name: MTU Switch(MTUSWITCH) Type: Enum Range:[OFF(Off), ON(On)]
IPRT | IP Route | Maximum Transmission Unit(byte) | MOC Name: IP Route(IPRT) Attribute Name: Maximum Transmission Unit(byte)(MTU) Type: Number Range:[46-9296]
IPRT | IP Route | Preference | MOC Name: IP Route(IPRT) Attribute Name: Preference(PREF) Type: Number Range:[1-255]
IPRT | IP Route | Description Info | MOC Name: IP Route(IPRT) Attribute Name: Description Info(DESCRI) Type: String Limited Length:[0-47]
IPCLKLNK | Base Station | *Name | MOC Name: Network Element(NE) Attribute Name: Network Element Name(NENAME) Type: String Limited Length:[1-128]
IPCLKLNK | IP Clock Link Management | *Link No. | MOC Name: IP Clock Link Management(IPCLKLNK) Attribute Name: Link No.(LN) Type: Number Range:[0-3]
IPCLKLNK | IP Clock Link Management | Protocol Type | MOC Name: IP Clock Link Management(IPCLKLNK) Attribute Name: Protocol Type(ICPT) Type: Enum Range:[HW_DEFINED(HuaWei Defined Protocol), PTP(PTP)]
IPCLKLNK | IP Clock Link Management | Cabinet No. | MOC Name: IP Clock Link Management(IPCLKLNK) Attribute Name: Cabinet No.(CN) Type: Number Range:[0-7]
IPCLKLNK | IP Clock Link Management | Subrack No. | MOC Name: IP Clock Link Management(IPCLKLNK) Attribute Name: Subrack No.(SRN) Type: Number Range:[0-1]
IPCLKLNK | IP Clock Link Management | Slot No. | MOC Name: IP Clock Link Management(IPCLKLNK) Attribute Name: Slot No.(SN) Type: Number Range:[0-7]
IPCLKLNK | IP Clock Link Management | Client IPv4 | MOC Name: IP Clock Link Management(IPCLKLNK) Attribute Name: Client IPv4(CIP) Type: IPV4 Format: xxx.xxx.xxx.xxx
IPCLKLNK | IP Clock Link Management | Server IPv4 | MOC Name: IP Clock Link Management(IPCLKLNK) Attribute Name: Server IPv4(SIP) Type: IPV4 Format: xxx.xxx.xxx.xxx
IPCLKLNK | IP Clock Link Management | Domain | MOC Name: IP Clock Link Management(IPCLKLNK) Attribute Name: Domain(DM) Type: Number Range:[0-255]
IPCLKLNK | IP Clock Link Management | Delay Type | MOC Name: IP Clock Link Management(IPCLKLNK) Attribute Name: Delay Type(DELAYTYPE) Type: Enum Range:[E2E(E2E), P2P(P2P)]
IPCLKLNK | IP Clock Link Management | Priority Clock Class Identify Flag | MOC Name: IP Clock Link Management(IPCLKLNK) Attribute Name: Priority Clock Class Identify Flag(CLASSIDENTIFY) Type: Enum Range:[OFF(OFF), ON(ON)]
IPCLKLNK | IP Clock Link Management | Priority Clock Class0 | MOC Name: IP Clock Link Management(IPCLKLNK) Attribute Name: Priority Clock Class0(CLASS0) Type: Number Range:[0-255]
IPCLKLNK | IP Clock Link Management | Priority Clock Class1 | MOC Name: IP Clock Link Management(IPCLKLNK) Attribute Name: Priority Clock Class1(CLASS1) Type: Number Range:[0-255]
IPCLKLNK | IP Clock Link Management | Priority Clock Class2 | MOC Name: IP Clock Link Management(IPCLKLNK) Attribute Name: Priority Clock Class2(CLASS2) Type: Number Range:[0-255]
IPCLKLNK | IP Clock Link Management | Priority Clock Class3 | MOC Name: IP Clock Link Management(IPCLKLNK) Attribute Name: Priority Clock Class3(CLASS3) Type: Number Range:[0-255]
IPCLKLNK | IP Clock Link Management | Clock Source Specified or Not | MOC Name: IP Clock Link Management(IPCLKLNK) Attribute Name: Clock Source Specified or Not(MACMODE) Type: Enum Range:[NO(NO), YES(YES)]
IPCLKLNK | IP Clock Link Management | Clock Source MAC Address | MOC Name: IP Clock Link Management(IPCLKLNK) Attribute Name: Clock Source MAC Address(CLKMAC) Type: MAC Format: XXXX-XXXX-XXXX
IPCLKLNK | IP Clock Link Management | Clock Net Mode | MOC Name: IP Clock Link Management(IPCLKLNK) Attribute Name: Clock Net Mode(CNM) Type: Enum Range:[UNICAST(Unicast), L3_MULTICAST(L3 Multicast), L2_MULTICAST(L2 Multicast)]
IPCLKLNK | IP Clock Link Management | Compensation(ns) | MOC Name: IP Clock Link Management(IPCLKLNK) Attribute Name: Compensation(ns)(CMPST) Type: Number Range:[-1000000-1000000]
IPCLKLNK | IP Clock Link Management | Priority | MOC Name: IP Clock Link Management(IPCLKLNK) Attribute Name: Priority(PRI) Type: Number Range:[1-4]
IPCLKLNK | IP Clock Link Management | Announce Freq(Hz) | MOC Name: IP Clock Link Management(IPCLKLNK) Attribute Name: Announce Freq(Hz)(ANNFREQ) Type: Enum Range:[1/16(1/16), 1/8(1/8), 1/4(1/4), 1/2(1/2), 1.0(1.0), 2.0(2.0), 4.0(4.0), 8.0(8.0)]
IPCLKLNK | IP Clock Link Management | Sync Freq(Hz) | MOC Name: IP Clock Link Management(IPCLKLNK) Attribute Name: Sync Freq(Hz)(SYNCFREQ) Type: Enum Range:[1/2(1/2), 1.0(1.0), 2.0(2.0), 4.0(4.0), 8.0(8.0), 16.0(16.0), 32.0(32.0), 64.0(64.0), 128.0(128.0), 1/16(1/16), 1/8(1/8), 1/4(1/4)]
IPCLKLNK | IP Clock Link Management | Master Priority | MOC Name: IP Clock Link Management(IPCLKLNK) Attribute Name: Master Priority(MASTERPRIO) Type: Number Range:[0-255]
IPCLKLNK | IP Clock Link Management | Profile Type | MOC Name: IP Clock Link Management(IPCLKLNK) Attribute Name: Profile Type(PROFILETYPE) Type: Enum Range:[1588V2(1588V2), G.8265.1(G.8265.1), 1588V2_16.1(1588V2_16.1), G.8275.1(G.8275.1), G.8275.2(G.8275.2)]
IPCLKLNK | IP Clock Link Management | Negotiate Duration(s) | MOC Name: IP Clock Link Management(IPCLKLNK) Attribute Name: Negotiate Duration(s)(NEGDURATION) Type: Number Range:[60-1000]
IPCLKLNK | IP Clock Link Management | IP mode | MOC Name: IP Clock Link Management(IPCLKLNK) Attribute Name: IP mode(IPMODE) Type: Enum Range:[IPV4(IPv4), IPV6(IPv6)]
IPCLKLNK | IP Clock Link Management | Client IPv6 | MOC Name: IP Clock Link Management(IPCLKLNK) Attribute Name: Client IPv6(CIPV6) Type: IPV6 Format: xx:xx:xx:xx:xx:xx:xx:xx
IPCLKLNK | IP Clock Link Management | Server IPv6 | MOC Name: IP Clock Link Management(IPCLKLNK) Attribute Name: Server IPv6(SIPV6) Type: IPV6 Format: xx:xx:xx:xx:xx:xx:xx:xx
IPCLKLNK | IP Clock Link Management | Pre-Hop IPv4 | MOC Name: IP Clock Link Management(IPCLKLNK) Attribute Name: Pre-Hop IPv4(PREHOPIP) Type: IPV4 Format: xxx.xxx.xxx.xxx
IPCLKLNK | IP Clock Link Management | PDelay Request Freq(Hz) | MOC Name: IP Clock Link Management(IPCLKLNK) Attribute Name: PDelay Request Freq(Hz)(PDELAYREQFREQ) Type: Enum Range:[1/2(1/2), 1.0(1.0), 2.0(2.0), 4.0(4.0), 8.0(8.0), 16.0(16.0)]
IPCLKLNK | IP Clock Link Management | Device Type | MOC Name: IP Clock Link Management(IPCLKLNK) Attribute Name: Device Type(DEVTYPE) Type: Enum Range:[OC_SLAVE(OC_SLAVE), OC_MASTER(OC_MASTER)]
IPCLKLNK | IP Clock Link Management | Destination Multicast MAC Address Type | MOC Name: IP Clock Link Management(IPCLKLNK) Attribute Name: Destination Multicast MAC Address Type(DSTMLTMACTYPE) Type: Enum Range:[FMAC(Forwardable Multicast MAC Address), NFMAC(Non-Forwardable Multicast MAC Address)]
IPCLKLNK | IP Clock Link Management | Delay Freq(Hz) | MOC Name: IP Clock Link Management(IPCLKLNK) Attribute Name: Delay Freq(Hz)(DELAYFREQ) Type: Enum Range:[1.0(1.0), 2.0(2.0), 4.0(4.0), 8.0(8.0), 16.0(16.0), 32.0(32.0), 64.0(64.0), 128.0(128.0), 1/16(1/16), 1/8(1/8), 1/4(1/4), 1/2(1/2)]
IPCLKLNK | IP Clock Link Management | IP Clock Sync Mode | MOC Name: IP Clock Link Management(IPCLKLNK) Attribute Name: IP Clock Sync Mode(IPSYNCMODE) Type: Enum Range:[FREQ(FREQ), TIME(TIME), LOOSETIME(LOOSETIME)]
IPCLKLNK | IP Clock Link Management | Clock Server Description | MOC Name: IP Clock Link Management(IPCLKLNK) Attribute Name: Clock Server Description(CLKSRVDESCRI) Type: String Limited Length:[0-63]
IPCLKLNK | IP Clock Link Management | Phase Deviation Report Switch | MOC Name: IP Clock Link Management(IPCLKLNK) Attribute Name: Phase Deviation Report Switch(AUTOCMPSTSW) Type: Enum Range:[OFF(OFF), ON(ON)]
IPCLKLNK | IP Clock Link Management | VRF Index | MOC Name: IP Clock Link Management(IPCLKLNK) Attribute Name: VRF Index(VRFIDX) Type: Number Range:[0-7]
IPCLKLNK | IP Clock Link Management | Connection Network Type | MOC Name: IP Clock Link Management(IPCLKLNK) Attribute Name: Connection Network Type(CNTNETTYPE) Type: Enum Range:[CLOUDBB(CLOUDBB), BACKHAUL(BACKHAUL)]
IPCLKLNK | IP Clock Link Management | Priority1 | MOC Name: IP Clock Link Management(IPCLKLNK) Attribute Name: Priority1(PRIORITY1) Type: Number Range:[0-255]
IPCLKLNK | IP Clock Link Management | Priority2 | MOC Name: IP Clock Link Management(IPCLKLNK) Attribute Name: Priority2(PRIORITY2) Type: Number Range:[0-255]
IPCLKLNK | IP Clock Link Management | Preferred Minimum Step Switch | MOC Name: IP Clock Link Management(IPCLKLNK) Attribute Name: Preferred Minimum Step Switch(MINSTEPSW) Type: Enum Range:[OFF(OFF), ON(ON)]
IPCLKLNK | IP Clock Link Management | Preferred Clock Enhancement Handover Switch | MOC Name: IP Clock Link Management(IPCLKLNK) Attribute Name: Preferred Clock Enhancement Handover Switch(CLASSENHHOSW) Type: Enum Range:[OFF(OFF), ON(ON)]
IPCLKLNK | IP Clock Link Management | Continuous Sending Sync Packets Switch | MOC Name: IP Clock Link Management(IPCLKLNK) Attribute Name: Continuous Sending Sync Packets Switch(CSSPSW) Type: Enum Range:[OFF(OFF), ON(ON)]
IPCLKLNK | IP Clock Link Management | PTP VLAN Mode | MOC Name: IP Clock Link Management(IPCLKLNK) Attribute Name: PTP VLAN Mode(PTPVLANMODE) Type: Enum Range:[UNTAGGED(UNTAGGED), TAGGED(TAGGED), HYBRID(HYBRID)]
IPCLKLNK | IP Clock Link Management | PTP VLAN ID | MOC Name: IP Clock Link Management(IPCLKLNK) Attribute Name: PTP VLAN ID(PTPVLANID) Type: Number Range:[1-4094]
VLANMAP | Base Station | *Name | MOC Name: Network Element(NE) Attribute Name: Network Element Name(NENAME) Type: String Limited Length:[1-128]
VLANMAP | VLAN Mapping Based on Next Hop IP | *VRF Index | MOC Name: VLAN Mapping Based on Next Hop IP(VLANMAP) Attribute Name: VRF Index(VRFIDX) Type: Number Range:[0-7]
VLANMAP | VLAN Mapping Based on Next Hop IP | *Next Hop IP | MOC Name: VLAN Mapping Based on Next Hop IP(VLANMAP) Attribute Name: Next Hop IP(NEXTHOPIP) Type: IPV4 Format: xxx.xxx.xxx.xxx
VLANMAP | VLAN Mapping Based on Next Hop IP | *Mask | MOC Name: VLAN Mapping Based on Next Hop IP(VLANMAP) Attribute Name: Mask(MASK) Type: IPV4 Format: xxx.xxx.xxx.xxx
VLANMAP | VLAN Mapping Based on Next Hop IP | *VLAN Mode | MOC Name: VLAN Mapping Based on Next Hop IP(VLANMAP) Attribute Name: VLAN Mode(VLANMODE) Type: Enum Range:[SINGLEVLAN(Single VLAN), VLANGROUP(VLAN Group)]
VLANMAP | VLAN Mapping Based on Next Hop IP | VLAN ID | MOC Name: VLAN Mapping Based on Next Hop IP(VLANMAP) Attribute Name: VLAN ID(VLANID) Type: Number Range:[1-4094]
VLANMAP | VLAN Mapping Based on Next Hop IP | Set VLAN Priority | MOC Name: VLAN Mapping Based on Next Hop IP(VLANMAP) Attribute Name: Set VLAN Priority(SETPRIO) Type: Enum Range:[DISABLE(Disable), ENABLE(Enable)]
VLANMAP | VLAN Mapping Based on Next Hop IP | VLAN Priority | MOC Name: VLAN Mapping Based on Next Hop IP(VLANMAP) Attribute Name: VLAN Priority(VLANPRIO) Type: Number Range:[0-7]
VLANMAP | VLAN Mapping Based on Next Hop IP | VLAN Group No. | MOC Name: VLAN Mapping Based on Next Hop IP(VLANMAP) Attribute Name: VLAN Group No.(VLANGROUPNO) Type: Number Range:[0-3]
SRCIPRT | Base Station | *Name | MOC Name: Network Element(NE) Attribute Name: Network Element Name(NENAME) Type: String Limited Length:[1-128]
SRCIPRT | Source IP Route | *Source Route Index | MOC Name: Source IP Route(SRCIPRT) Attribute Name: Source Route Index(SRCRTIDX) Type: Number Range:[0-65535]
SRCIPRT | Source IP Route | Cabinet No. | MOC Name: Source IP Route(SRCIPRT) Attribute Name: Cabinet No.(CN) Type: Number Range:[0-7]
SRCIPRT | Source IP Route | Subrack No. | MOC Name: Source IP Route(SRCIPRT) Attribute Name: Subrack No.(SRN) Type: Number Range:[0-1]
SRCIPRT | Source IP Route | *Slot No. | MOC Name: Source IP Route(SRCIPRT) Attribute Name: Slot No.(SN) Type: Number Range:[0-7]
SRCIPRT | Source IP Route | Subboard Type | MOC Name: Source IP Route(SRCIPRT) Attribute Name: Subboard Type(SBT) Type: Enum Range:[BASE_BOARD(Base Board), E1_COVERBOARD(E1 Cover Board), BACK_BOARD(Back Board), ETH_COVERBOARD(Ethernet Cover Board)]
SRCIPRT | Source IP Route | *Source IP Address | MOC Name: Source IP Route(SRCIPRT) Attribute Name: Source IP Address(SRCIP) Type: IPV4 Format: xxx.xxx.xxx.xxx
SRCIPRT | Source IP Route | Route Type | MOC Name: Source IP Route(SRCIPRT) Attribute Name: Route Type(RTTYPE) Type: Enum Range:[NEXTHOP(Next Hop), IF(Exit Interface)]
SRCIPRT | Source IP Route | Next Hop IP | MOC Name: Source IP Route(SRCIPRT) Attribute Name: Next Hop IP(NEXTHOP) Type: IPV4 Format: xxx.xxx.xxx.xxx
SRCIPRT | Source IP Route | Interface Type | MOC Name: Source IP Route(SRCIPRT) Attribute Name: Interface Type(IFT) Type: Enum Range:[PPP(PPP Link), MPGRP(Multi-link PPP Group), TUNNEL(Tunnel)]
SRCIPRT | Source IP Route | Port No. | MOC Name: Source IP Route(SRCIPRT) Attribute Name: Port No.(IFNO) Type: Number Range:[0-15]
SRCIPRT | Source IP Route | Priority | MOC Name: Source IP Route(SRCIPRT) Attribute Name: Priority(PREF) Type: Number Range:[1-255]
SRCIPRT | Source IP Route | User Label | MOC Name: Source IP Route(SRCIPRT) Attribute Name: User Label(USERLABEL) Type: String Limited Length:[0-255]
DEVIP | Base Station | *Name | MOC Name: Network Element(NE) Attribute Name: Network Element Name(NENAME) Type: String Limited Length:[1-128]
DEVIP | Device IP Address | *Cabinet No. | MOC Name: Device IP Address(DEVIP) Attribute Name: Cabinet No.(CN) Type: Number Range:[0-7]
DEVIP | Device IP Address | *Subrack No. | MOC Name: Device IP Address(DEVIP) Attribute Name: Subrack No.(SRN) Type: Number Range:[0-1]
DEVIP | Device IP Address | *Slot No. | MOC Name: Device IP Address(DEVIP) Attribute Name: Slot No.(SN) Type: Number Range:[0-7]
DEVIP | Device IP Address | Subboard Type | MOC Name: Device IP Address(DEVIP) Attribute Name: Subboard Type(SBT) Type: Enum Range:[BASE_BOARD(Base Board), E1_COVERBOARD(E1 Cover Board), BACK_BOARD(Back Board), ETH_COVERBOARD(Ethernet Cover Board)]
DEVIP | Device IP Address | Port Type | MOC Name: Device IP Address(DEVIP) Attribute Name: Port Type(PT) Type: Enum Range:[PPP(PPP Link), MPGRP(Multi-link PPP Group), ETH(Ethernet Port), ETHTRK(Ethernet Trunk), LOOPINT(Loopback Interface), SUBIF(Sub-interface), ETHCI(Ethernet CI Port)]
DEVIP | Device IP Address | Port No. | MOC Name: Device IP Address(DEVIP) Attribute Name: Port No.(PN) Type: Number Range:[0-63]
DEVIP | Device IP Address | *VRF Index | MOC Name: Device IP Address(DEVIP) Attribute Name: VRF Index(VRFIDX) Type: Number Range:[0-7]
DEVIP | Device IP Address | *IP Address | MOC Name: Device IP Address(DEVIP) Attribute Name: IP Address(IP) Type: IPV4 Format: xxx.xxx.xxx.xxx
DEVIP | Device IP Address | *Mask | MOC Name: Device IP Address(DEVIP) Attribute Name: Mask(MASK) Type: IPV4 Format: xxx.xxx.xxx.xxx
DEVIP | Device IP Address | User Label | MOC Name: Device IP Address(DEVIP) Attribute Name: User Label(USERLABEL) Type: String Limited Length:[0-255]
DEVIP | Device IP Address | Borrow IFIP | MOC Name: Device IP Address(DEVIP) Attribute Name: Borrow IFIP(BORROWIFIP) Type: Enum Range:[NO(No), YES(Yes)]
IPPATH | Base Station | *Name | MOC Name: Network Element(NE) Attribute Name: Network Element Name(NENAME) Type: String Limited Length:[1-128]
IPPATH | IP Path | *Path ID | MOC Name: IP Path(IPPATH) Attribute Name: Path ID(PATHID) Type: Number Range:[0-65535]
IPPATH | IP Path | Transmission Configuration Mode | MOC Name: IP Path(IPPATH) Attribute Name: Transmission Configuration Mode(TRANSCFGMODE) Type: Enum Range:[OLD(Old), NEW(New)]
IPPATH | IP Path | Join IP Transmission Resource Group | MOC Name: IP Path(IPPATH) Attribute Name: Join IP Transmission Resource Group(JNIPRSCGRP) Type: Enum Range:[DISABLE(Disable), ENABLE(Enable)]
IPPATH | IP Path | IP Transmission Resource Group ID | MOC Name: IP Path(IPPATH) Attribute Name: IP Transmission Resource Group ID(IPRSCGRPID) Type: Number Range:[0-150014]
IPPATH | IP Path | Bearing Port Type | MOC Name: IP Path(IPPATH) Attribute Name: Bearing Port Type(BPT) Type: Enum Range:[PPP(PPP Link), MPGRP(Multi-link PPP Group), ETH(Ethernet Port), ETHTRK(Ethernet Trunk), LOOPINT(Loopback Interface), TUNNEL(Tunnel)]
IPPATH | IP Path | Port ID | MOC Name: IP Path(IPPATH) Attribute Name: Port ID(PORTID) Type: Number Range:[0-99999]
IPPATH | IP Path | Cabinet No. | MOC Name: IP Path(IPPATH) Attribute Name: Cabinet No.(CN) Type: Number Range:[0-7]
IPPATH | IP Path | Subrack No. | MOC Name: IP Path(IPPATH) Attribute Name: Subrack No.(SRN) Type: Number Range:[0-1]
IPPATH | IP Path | Slot No. | MOC Name: IP Path(IPPATH) Attribute Name: Slot No.(SN) Type: Number Range:[0-7]
IPPATH | IP Path | Subboard Type | MOC Name: IP Path(IPPATH) Attribute Name: Subboard Type(SBT) Type: Enum Range:[BASE_BOARD(Base Board), E1_COVERBOARD(E1 Cover Board), BACK_BOARD(Back Board), ETH_COVERBOARD(Ethernet Cover Board)]
IPPATH | IP Path | Port Type | MOC Name: IP Path(IPPATH) Attribute Name: Port Type(PT) Type: Enum Range:[PPP(PPP Link), MPGRP(Multi-link PPP Group), ETH(Ethernet Port), ETHTRK(Ethernet Trunk), LOOPINT(Loopback Interface), TUNNEL(Tunnel)]
IPPATH | IP Path | Port No. | MOC Name: IP Path(IPPATH) Attribute Name: Port No.(PN) Type: Number Range:[0-35]
IPPATH | IP Path | Join Transmission Resource Group | MOC Name: IP Path(IPPATH) Attribute Name: Join Transmission Resource Group(JNRSCGRP) Type: Enum Range:[DISABLE(Disable), ENABLE(Enable)]
IPPATH | IP Path | Transmission Resource Group ID | MOC Name: IP Path(IPPATH) Attribute Name: Transmission Resource Group ID(RSCGRPID) Type: Number Range:[0-15]
IPPATH | IP Path | Path Type | MOC Name: IP Path(IPPATH) Attribute Name: Path Type(PATHTYPE) Type: Enum Range:[FIXED(Fixed QoS), ANY(Any QoS)]
IPPATH | IP Path | DSCP | MOC Name: IP Path(IPPATH) Attribute Name: DSCP(DSCP) Type: Number Range:[0-63]
IPPATH | IP Path | VRF Index | MOC Name: IP Path(IPPATH) Attribute Name: VRF Index(VRFIDX) Type: Number Range:[0-7]
IPPATH | IP Path | *Local IP Address | MOC Name: IP Path(IPPATH) Attribute Name: Local IP Address(LOCALIP) Type: IPV4 Format: xxx.xxx.xxx.xxx
IPPATH | IP Path | *Peer IP Address | MOC Name: IP Path(IPPATH) Attribute Name: Peer IP Address(PEERIP) Type: IPV4 Format: xxx.xxx.xxx.xxx
IPPATH | IP Path | Transmission Resource Type | MOC Name: IP Path(IPPATH) Attribute Name: Transmission Resource Type(QT) Type: Enum Range:[HQ(High Quality), LQ(Low Quality)]
IPPATH | IP Path | IP MUX Switch | MOC Name: IP Path(IPPATH) Attribute Name: IP MUX Switch(IPMUXSWITCH) Type: Enum Range:[DISABLE(Disable), ENABLE(Enable)]
IPPATH | IP Path | Maximum Length of IP MUX Subframe(byte) | MOC Name: IP Path(IPPATH) Attribute Name: Maximum Length of IP MUX Subframe(byte)(SUBFRAMELEN) Type: Number Range:[1-1023]
IPPATH | IP Path | Maximum Length of IP MUX Multiframe(byte) | MOC Name: IP Path(IPPATH) Attribute Name: Maximum Length of IP MUX Multiframe(byte)(FRAMELEN) Type: Number Range:[100-1031]
IPPATH | IP Path | MUX Timer(ms) | MOC Name: IP Path(IPPATH) Attribute Name: MUX Timer(ms)(TIMER) Type: Number Range:[1-20]
IPPATH | IP Path | Static Check Switch | MOC Name: IP Path(IPPATH) Attribute Name: Static Check Switch(STATICCHK) Type: Enum Range:[DISABLE(Disable), ENABLE(Enable), FOLLOW_GLOBAL(Same as the GTP-U static detection switch)]
IPPATH | IP Path | Description | MOC Name: IP Path(IPPATH) Attribute Name: Description(DESCRI) Type: String Limited Length:[0-47]
OMCH | Base Station | *Name | MOC Name: Network Element(NE) Attribute Name: Network Element Name(NENAME) Type: String Limited Length:[1-128]
OMCH | OM Channel | *Standby Status | MOC Name: OM Channel(OMCH) Attribute Name: Standby Status(FLAG) Type: Enum Range:[MASTER(Master), SLAVE(Slave)]
OMCH | OM Channel | VRF Index | MOC Name: OM Channel(OMCH) Attribute Name: VRF Index(VRFIDX) Type: Number Range:[0-7]
OMCH | OM Channel | Bearer Type | MOC Name: OM Channel(OMCH) Attribute Name: Bearer Type(BEAR) Type: Enum Range:[ATM(ATM), IPV4(IPV4), IPV6(IPV6)]
OMCH | OM Channel | Local IP | MOC Name: OM Channel(OMCH) Attribute Name: Local IP(IP) Type: IPV4 Format: xxx.xxx.xxx.xxx
OMCH | OM Channel | Local Mask | MOC Name: OM Channel(OMCH) Attribute Name: Local Mask(MASK) Type: IPV4 Format: xxx.xxx.xxx.xxx
OMCH | OM Channel | Peer IP | MOC Name: OM Channel(OMCH) Attribute Name: Peer IP(PEERIP) Type: IPV4 Format: xxx.xxx.xxx.xxx
OMCH | OM Channel | Peer Mask | MOC Name: OM Channel(OMCH) Attribute Name: Peer Mask(PEERMASK) Type: IPV4 Format: xxx.xxx.xxx.xxx
OMCH | OM Channel | Local IPv6 Address | MOC Name: OM Channel(OMCH) Attribute Name: Local IPv6 Address(IP6) Type: IPV6 Format: xx:xx:xx:xx:xx:xx:xx:xx
OMCH | OM Channel | Peer IPv6 Address | MOC Name: OM Channel(OMCH) Attribute Name: Peer IPv6 Address(PEERIP6) Type: IPV6 Format: xx:xx:xx:xx:xx:xx:xx:xx
OMCH | OM Channel | Peer IPv6 Address Prefix Length | MOC Name: OM Channel(OMCH) Attribute Name: Peer IPv6 Address Prefix Length(PEERIP6PFXLEN) Type: Number Range:[1-128]
OMCH | OM Channel | Cabinet No. | MOC Name: OM Channel(OMCH) Attribute Name: Cabinet No.(CN) Type: Number Range:[0-7]
OMCH | OM Channel | Subrack No. | MOC Name: OM Channel(OMCH) Attribute Name: Subrack No.(SRN) Type: Number Range:[0-1]
OMCH | OM Channel | Slot No. | MOC Name: OM Channel(OMCH) Attribute Name: Slot No.(SN) Type: Number Range:[0-7]
OMCH | OM Channel | Subboard Type | MOC Name: OM Channel(OMCH) Attribute Name: Subboard Type(SBT) Type: Enum Range:[BASE_BOARD(Base Board), E1_COVERBOARD(E1 Cover Board), BACK_BOARD(Back Board)]
OMCH | OM Channel | Port Type | MOC Name: OM Channel(OMCH) Attribute Name: Port Type(PT) Type: Enum Range:[IMA(IMA Group), UNI(UNI Link), FRAATM(FRAATM Link)]
OMCH | OM Channel | Port No. | MOC Name: OM Channel(OMCH) Attribute Name: Port No.(PN) Type: Number Range:[0-7]
OMCH | OM Channel | Join Transmission Resource Group | MOC Name: OM Channel(OMCH) Attribute Name: Join Transmission Resource Group(JNRSCGRP) Type: Enum Range:[DISABLE(Disable), ENABLE(Enable)]
OMCH | OM Channel | Transmission Resource Group ID | MOC Name: OM Channel(OMCH) Attribute Name: Transmission Resource Group ID(RSCGRPID) Type: Number Range:[0-15]
OMCH | OM Channel | VPI | MOC Name: OM Channel(OMCH) Attribute Name: VPI(VPI) Type: Number Range:[0-255]
OMCH | OM Channel | VCI | MOC Name: OM Channel(OMCH) Attribute Name: VCI(VCI) Type: Number Range:[32-511]
OMCH | OM Channel | Rate Unit | MOC Name: OM Channel(OMCH) Attribute Name: Rate Unit(RU) Type: Enum Range:[KBPS(kbit/s), CELL/S(cell/s)]
OMCH | OM Channel | Service Type | MOC Name: OM Channel(OMCH) Attribute Name: Service Type(ST) Type: Enum Range:[CBR(CBR), RTVBR(RTVBR), NRTVBR(NRTVBR), UBR+(UBR+), UBR(UBR)]
OMCH | OM Channel | Peak Cell Rate | MOC Name: OM Channel(OMCH) Attribute Name: Peak Cell Rate(PCR) Type: Number Range:[30-37265]
OMCH | OM Channel | Sustainable Cell Rate | MOC Name: OM Channel(OMCH) Attribute Name: Sustainable Cell Rate(SCR) Type: Number Range:[30-37262]
OMCH | OM Channel | Min Cell Rate | MOC Name: OM Channel(OMCH) Attribute Name: Min Cell Rate(MCR) Type: Number Range:[30-37262]
OMCH | OM Channel | Binding Route | MOC Name: OM Channel(OMCH) Attribute Name: Binding Route(BRT) Type: Enum Range:[NO(No), YES(Yes)]
OMCH | OM Channel | OMIP Switch | MOC Name: OM Channel(OMCH) Attribute Name: OMIP Switch(OMIPSWITCH) Type: Enum Range:[OFF(Off), ON(On)]
OMCH | OM Channel | OMIP | MOC Name: OM Channel(OMCH) Attribute Name: OMIP(OMIP) Type: IPV4 Format: xxx.xxx.xxx.xxx
OMCH | OM Channel | OMIP MASK | MOC Name: OM Channel(OMCH) Attribute Name: OMIP MASK(OMIPMASK) Type: IPV4 Format: xxx.xxx.xxx.xxx
OMCH | OM Channel | Route Index | MOC Name: OM Channel(OMCH) Attribute Name: Route Index(RTIDX) Type: Number Range:[0-149]
OMCH | OM Channel | Binding Secondary Route | MOC Name: OM Channel(OMCH) Attribute Name: Binding Secondary Route(BINDSECONDARYRT) Type: Enum Range:[NO(No), YES(Yes)]
OMCH | OM Channel | Secondary Route Index | MOC Name: OM Channel(OMCH) Attribute Name: Secondary Route Index(SECONDARYRTIDX) Type: Number Range:[0-149]
OMCH | OM Channel | Check Type | MOC Name: OM Channel(OMCH) Attribute Name: Check Type(CHECKTYPE) Type: Enum Range:[NONE(NONE), UDPSESSION(UDPSESSION), UDPSESSIONGRP(UDPSESSIONGRP), AUTO_UDPSESSION(AUTO_UDPSESSION)]
OMCH | OM Channel | UDP Session ID | MOC Name: OM Channel(OMCH) Attribute Name: UDP Session ID(UDPSN) Type: Number Range:[0-65535]
OMCH | OM Channel | UDP Session Group ID | MOC Name: OM Channel(OMCH) Attribute Name: UDP Session Group ID(UDPSESSIONGRPID) Type: Number Range:[0-1]
OMCH | OM Channel | User Label | MOC Name: OM Channel(OMCH) Attribute Name: User Label(USERLABEL) Type: String Limited Length:[0-255]
SCTPHOST | Base Station | *Name | MOC Name: Network Element(NE) Attribute Name: Network Element Name(NENAME) Type: String Limited Length:[1-128]
SCTPHOST | SCTP Host | *SCTP Host ID | MOC Name: SCTP Host(SCTPHOST) Attribute Name: SCTP Host ID(SCTPHOSTID) Type: Number Range:[0-65535]
SCTPHOST | SCTP Host | VRF Index | MOC Name: SCTP Host(SCTPHOST) Attribute Name: VRF Index(VRFIDX) Type: Number Range:[0-7]
SCTPHOST | SCTP Host | IP Version | MOC Name: SCTP Host(SCTPHOST) Attribute Name: IP Version(IPVERSION) Type: Enum Range:[IPv4(IPv4), IPv6(IPv6)]
SCTPHOST | SCTP Host | First Local IP Address | MOC Name: SCTP Host(SCTPHOST) Attribute Name: First Local IP Address(SIGIP1V4) Type: IPV4 Format: xxx.xxx.xxx.xxx
SCTPHOST | SCTP Host | First Local IPv6 Address | MOC Name: SCTP Host(SCTPHOST) Attribute Name: First Local IPv6 Address(SIGIP1V6) Type: IPV6 Format: xx:xx:xx:xx:xx:xx:xx:xx
SCTPHOST | SCTP Host | IPSec Auto Configure Switch for First Local IP | MOC Name: SCTP Host(SCTPHOST) Attribute Name: IPSec Auto Configure Switch for First Local IP(SIGIP1SECSWITCH) Type: Enum Range:[DISABLE(Disable), ENABLE(Enable)]
SCTPHOST | SCTP Host | Security Host ID for First Local IP | MOC Name: SCTP Host(SCTPHOST) Attribute Name: Security Host ID for First Local IP(SIGIP1SECHOSTID) Type: Number Range:[0-65535]
SCTPHOST | SCTP Host | Second Local IP Address | MOC Name: SCTP Host(SCTPHOST) Attribute Name: Second Local IP Address(SIGIP2V4) Type: IPV4 Format: xxx.xxx.xxx.xxx
SCTPHOST | SCTP Host | Second Local IPv6 Address | MOC Name: SCTP Host(SCTPHOST) Attribute Name: Second Local IPv6 Address(SIGIP2V6) Type: IPV6 Format: xx:xx:xx:xx:xx:xx:xx:xx
SCTPHOST | SCTP Host | IPSec Auto Configure Switch for Second Local IP | MOC Name: SCTP Host(SCTPHOST) Attribute Name: IPSec Auto Configure Switch for Second Local IP(SIGIP2SECSWITCH) Type: Enum Range:[DISABLE(Disable), ENABLE(Enable)]
SCTPHOST | SCTP Host | Security Host ID for Second Local IP | MOC Name: SCTP Host(SCTPHOST) Attribute Name: Security Host ID for Second Local IP(SIGIP2SECHOSTID) Type: Number Range:[0-65535]
SCTPHOST | SCTP Host | *Local SCTP Port No. | MOC Name: SCTP Host(SCTPHOST) Attribute Name: Local SCTP Port No.(PN) Type: Number Range:[1024-65535]
SCTPHOST | SCTP Host | SCTP Parameters Template ID | MOC Name: SCTP Host(SCTPHOST) Attribute Name: SCTP Parameters Template ID(SCTPTEMPLATEID) Type: Number Range:[0-65535]
SCTPHOST | SCTP Host | DTLS Policy ID | MOC Name: SCTP Host(SCTPHOST) Attribute Name: DTLS Policy ID(DTLSPOLICYID) Type: Enum Range:[0(0), NULL(NULL)]
SCTPHOST | SCTP Host | DTLS Connection Policy | MOC Name: SCTP Host(SCTPHOST) Attribute Name: DTLS Connection Policy(DTLSCONNPOLICY) Type: Enum Range:[DTLS_ONLY(DTLS Forcible Connection), DTLS_PRIORITY(DTLS Preferential Connection)]
SCTPHOST | SCTP Host | SCTP Authentication Chunk List | MOC Name: SCTP Host(SCTPHOST) Attribute Name: SCTP Authentication Chunk List(SCTPAUTHCHUNKLST) Type: BITMAP Format: Two formats are supported. Format 1 (name-value pair): Fill in each field in the format of "name-value". Name value pairs are separated by the symbol &. The value 0 indicates OFF while the value 1 indicates ON. Note: 1. If no values are set to ON, leave the fields blank. 2. Fill in only the fields that need to be modified. 3. There is no specified order for filling in each field. For example: SACK-1&HEARTBEAT-1 indicates that both SACK and HEARTBEAT are supported. All field names are defined as follows: SACK HEARTBEAT HEARTBEATACK ABORT SHUTDOWN SHUTDOWNACK ERROR Format 2 (binary): Fill in each field in binary format. The value 0 indicates OFF while the value 1 indicates ON. Note: 1. Fill in each field. 2. The order for filling in each field must comply with the predefined order. 3.Check whether this column is in text format. If it is in other formats, change it to text format. For example: 1100000 indicates that both SACK and HEARTBEAT are supported. The fields from left to right are defined as follows: Field 1:SACK Field 2:HEARTBEAT Field 3:HEARTBEATACK Field 4:ABORT Field 5:SHUTDOWN Field 6:SHUTDOWNACK Field 7:ERROR
SCTPHOST | SCTP Host | Trust Group ID | MOC Name: SCTP Host(SCTPHOST) Attribute Name: Trust Group ID(TRUSTGROUPID) Type: Number Range:[0-7], [65535]
SCTPHOST | SCTP Host | User Label | MOC Name: SCTP Host(SCTPHOST) Attribute Name: User Label(USERLABEL) Type: String Limited Length:[0-256]
SCTPHOST | SCTP Host | Simple Mode Switch | MOC Name: SCTP Host(SCTPHOST) Attribute Name: Simple Mode Switch(SIMPLEMODESWITCH) Type: Enum Range:[SIMPLE_MODE_OFF(Simple Mode Off), S1SIMPLE_MODE_ON(S1 Simple Mode On), X2SIMPLE_MODE_ON(X2 Simple Mode On), EX2SIMPLE_MODE_ON(eX2 Simple Mode On)]
SCTPHOST | SCTP Host | First End Point Group ID for Control Plane | MOC Name: SCTP Host(SCTPHOST) Attribute Name: First End Point Group ID for Control Plane(CPEPGROUPID1) Type: Number Range:[0-65535]
SCTPHOST | SCTP Host | First End Point Group ID for User Plane | MOC Name: SCTP Host(SCTPHOST) Attribute Name: First End Point Group ID for User Plane(UPEPGROUPID1) Type: Number Range:[0-65535]
SCTPHOST | SCTP Host | First End Point Group Type for User Plane | MOC Name: SCTP Host(SCTPHOST) Attribute Name: First End Point Group Type for User Plane(UPEPGROUP1TYPE) Type: Enum Range:[COMMON(COMMON), CENTRALIZED_EX2(CENTRALIZED_EX2)]
SCTPHOST | SCTP Host | Operator Sharing Switch | MOC Name: SCTP Host(SCTPHOST) Attribute Name: Operator Sharing Switch(OPSHARINGSWITCH) Type: Enum Range:[DISABLE(Disable), ENABLE(Enable)]
SCTPHOST | SCTP Host | Second End Point Group ID for Control Plane | MOC Name: SCTP Host(SCTPHOST) Attribute Name: Second End Point Group ID for Control Plane(CPEPGROUPID2) Type: Number Range:[0-65535]
SCTPHOST | SCTP Host | Second End Point Group ID for User Plane | MOC Name: SCTP Host(SCTPHOST) Attribute Name: Second End Point Group ID for User Plane(UPEPGROUPID2) Type: Number Range:[0-65535]
SCTPPEER | Base Station | *Name | MOC Name: Network Element(NE) Attribute Name: Network Element Name(NENAME) Type: String Limited Length:[1-128]
SCTPPEER | SCTP Peer | *SCTP Peer ID | MOC Name: SCTP Peer(SCTPPEER) Attribute Name: SCTP Peer ID(SCTPPEERID) Type: Number Range:[0-65535], [70000-79999]
SCTPPEER | SCTP Peer | VRF Index | MOC Name: SCTP Peer(SCTPPEER) Attribute Name: VRF Index(VRFIDX) Type: Number Range:[0-7]
SCTPPEER | SCTP Peer | IP Version | MOC Name: SCTP Peer(SCTPPEER) Attribute Name: IP Version(IPVERSION) Type: Enum Range:[IPv4(IPv4), IPv6(IPv6)]
SCTPPEER | SCTP Peer | First Peer IP Address | MOC Name: SCTP Peer(SCTPPEER) Attribute Name: First Peer IP Address(SIGIP1V4) Type: IPV4 Format: xxx.xxx.xxx.xxx
SCTPPEER | SCTP Peer | First Peer IPv6 Address | MOC Name: SCTP Peer(SCTPPEER) Attribute Name: First Peer IPv6 Address(SIGIP1V6) Type: IPV6 Format: xx:xx:xx:xx:xx:xx:xx:xx
SCTPPEER | SCTP Peer | IPSec Auto Configure Switch for First Peer IP | MOC Name: SCTP Peer(SCTPPEER) Attribute Name: IPSec Auto Configure Switch for First Peer IP(SIGIP1SECSWITCH) Type: Enum Range:[DISABLE(Disable), ENABLE(Enable)]
SCTPPEER | SCTP Peer | Security Peer ID for First Peer IP | MOC Name: SCTP Peer(SCTPPEER) Attribute Name: Security Peer ID for First Peer IP(SIGIP1SECPEERID) Type: Number Range:[0-65535], [70000-89999]
SCTPPEER | SCTP Peer | Second Peer IP Address | MOC Name: SCTP Peer(SCTPPEER) Attribute Name: Second Peer IP Address(SIGIP2V4) Type: IPV4 Format: xxx.xxx.xxx.xxx
SCTPPEER | SCTP Peer | Second Peer IPv6 Address | MOC Name: SCTP Peer(SCTPPEER) Attribute Name: Second Peer IPv6 Address(SIGIP2V6) Type: IPV6 Format: xx:xx:xx:xx:xx:xx:xx:xx
SCTPPEER | SCTP Peer | IPSec Auto Configure Switch for Second Peer IP | MOC Name: SCTP Peer(SCTPPEER) Attribute Name: IPSec Auto Configure Switch for Second Peer IP(SIGIP2SECSWITCH) Type: Enum Range:[DISABLE(Disable), ENABLE(Enable)]
SCTPPEER | SCTP Peer | Security Peer ID for Second Peer IP | MOC Name: SCTP Peer(SCTPPEER) Attribute Name: Security Peer ID for Second Peer IP(SIGIP2SECPEERID) Type: Number Range:[0-65535], [70000-89999]
SCTPPEER | SCTP Peer | *Peer SCTP Port No. | MOC Name: SCTP Peer(SCTPPEER) Attribute Name: Peer SCTP Port No.(PN) Type: Number Range:[1024-65535]
SCTPPEER | SCTP Peer | User Label | MOC Name: SCTP Peer(SCTPPEER) Attribute Name: User Label(USERLABEL) Type: String Limited Length:[0-256]
SCTPPEER | SCTP Peer | Block Flag | MOC Name: SCTP Peer(SCTPPEER) Attribute Name: Block Flag(BLKFLAG) Type: Enum Range:[UNBLOCK(Unblock), BLOCK(Block)]
SCTPPEER | SCTP Peer | Simple Mode Switch | MOC Name: SCTP Peer(SCTPPEER) Attribute Name: Simple Mode Switch(SIMPLEMODESWITCH) Type: Enum Range:[SIMPLE_MODE_OFF(Simple Mode Off), SIMPLE_MODE_ON(Simple Mode On)]
SCTPPEER | SCTP Peer | End Point Group ID | MOC Name: SCTP Peer(SCTPPEER) Attribute Name: End Point Group ID(EPGROUPID) Type: Number Range:[0-65535]
USERPLANEHOST | Base Station | *Name | MOC Name: Network Element(NE) Attribute Name: Network Element Name(NENAME) Type: String Limited Length:[1-128]
USERPLANEHOST | User Plane Host | *User Plane Host ID | MOC Name: User Plane Host(USERPLANEHOST) Attribute Name: User Plane Host ID(UPHOSTID) Type: Number Range:[0-65535]
USERPLANEHOST | User Plane Host | VRF Index | MOC Name: User Plane Host(USERPLANEHOST) Attribute Name: VRF Index(VRFIDX) Type: Number Range:[0-7]
USERPLANEHOST | User Plane Host | IP Version | MOC Name: User Plane Host(USERPLANEHOST) Attribute Name: IP Version(IPVERSION) Type: Enum Range:[IPv4(IPv4), IPv6(IPv6)]
USERPLANEHOST | User Plane Host | Multicast Listener Switch | MOC Name: User Plane Host(USERPLANEHOST) Attribute Name: Multicast Listener Switch(MULTICASTLISTENERSW) Type: Enum Range:[DISABLE(Disable), ENABLE(Enable)]
USERPLANEHOST | User Plane Host | Interface ID | MOC Name: User Plane Host(USERPLANEHOST) Attribute Name: Interface ID(ITFID) Type: Number Range:[0-1499]
USERPLANEHOST | User Plane Host | Local IP Address | MOC Name: User Plane Host(USERPLANEHOST) Attribute Name: Local IP Address(LOCIPV4) Type: IPV4 Format: xxx.xxx.xxx.xxx
USERPLANEHOST | User Plane Host | Local IPv6 Address | MOC Name: User Plane Host(USERPLANEHOST) Attribute Name: Local IPv6 Address(LOCIPV6) Type: IPV6 Format: xx:xx:xx:xx:xx:xx:xx:xx
USERPLANEHOST | User Plane Host | IPSec Auto Configure Switch | MOC Name: User Plane Host(USERPLANEHOST) Attribute Name: IPSec Auto Configure Switch(IPSECSWITCH) Type: Enum Range:[DISABLE(Disable), ENABLE(Enable)]
USERPLANEHOST | User Plane Host | Security Host ID | MOC Name: User Plane Host(USERPLANEHOST) Attribute Name: Security Host ID(SECHOSTID) Type: Number Range:[0-65535]
USERPLANEHOST | User Plane Host | User Label | MOC Name: User Plane Host(USERPLANEHOST) Attribute Name: User Label(USERLABEL) Type: String Limited Length:[0-256]
USERPLANEHOST | User Plane Host | Master Flag | MOC Name: User Plane Host(USERPLANEHOST) Attribute Name: Master Flag(FLAG) Type: Enum Range:[MASTER(Master), SLAVE(Slave)]
USERPLANEPEER | Base Station | *Name | MOC Name: Network Element(NE) Attribute Name: Network Element Name(NENAME) Type: String Limited Length:[1-128]
USERPLANEPEER | User Plane Peer | *User Plane Peer ID | MOC Name: User Plane Peer(USERPLANEPEER) Attribute Name: User Plane Peer ID(UPPEERID) Type: Number Range:[0-65535], [70000-79999]
USERPLANEPEER | User Plane Peer | VRF Index | MOC Name: User Plane Peer(USERPLANEPEER) Attribute Name: VRF Index(VRFIDX) Type: Number Range:[0-7]
USERPLANEPEER | User Plane Peer | IP Version | MOC Name: User Plane Peer(USERPLANEPEER) Attribute Name: IP Version(IPVERSION) Type: Enum Range:[IPv4(IPv4), IPv6(IPv6)]
USERPLANEPEER | User Plane Peer | Peer IP Address | MOC Name: User Plane Peer(USERPLANEPEER) Attribute Name: Peer IP Address(PEERIPV4) Type: IPV4 Format: xxx.xxx.xxx.xxx
USERPLANEPEER | User Plane Peer | Peer IPv6 Address | MOC Name: User Plane Peer(USERPLANEPEER) Attribute Name: Peer IPv6 Address(PEERIPV6) Type: IPV6 Format: xx:xx:xx:xx:xx:xx:xx:xx
USERPLANEPEER | User Plane Peer | IPSec Auto Configure Switch | MOC Name: User Plane Peer(USERPLANEPEER) Attribute Name: IPSec Auto Configure Switch(IPSECSWITCH) Type: Enum Range:[DISABLE(Disable), ENABLE(Enable)]
USERPLANEPEER | User Plane Peer | Security Peer ID | MOC Name: User Plane Peer(USERPLANEPEER) Attribute Name: Security Peer ID(SECPEERID) Type: Number Range:[0-65535], [70000-89999]
USERPLANEPEER | User Plane Peer | Static Check Switch | MOC Name: User Plane Peer(USERPLANEPEER) Attribute Name: Static Check Switch(STATICCHK) Type: Enum Range:[DISABLE(Disable), ENABLE(Enable), FOLLOW_GLOBAL(Same as the GTP-U static detection switch)]
USERPLANEPEER | User Plane Peer | User Label | MOC Name: User Plane Peer(USERPLANEPEER) Attribute Name: User Label(USERLABEL) Type: String Limited Length:[0-256]
ACL | Base Station | *Name | MOC Name: Network Element(NE) Attribute Name: Network Element Name(NENAME) Type: String Limited Length:[1-128]
ACL | Access Control List | *ACL ID | MOC Name: Access Control List(ACL) Attribute Name: ACL ID(ACLID) Type: Number Range:[3000-4999], [7000-7999]
ACL | Access Control List | Description | MOC Name: Access Control List(ACL) Attribute Name: Description(ACLDESC) Type: String Limited Length:[0-127]
ACLRULE | Base Station | *Name | MOC Name: Network Element(NE) Attribute Name: Network Element Name(NENAME) Type: String Limited Length:[1-128]
ACLRULE | Access Control List Rule | *ACL ID | MOC Name: Access Control List Rule(ACLRULE) Attribute Name: ACL ID(ACLID) Type: Number Range:[3000-4999], [7000-7999]
ACLRULE | Access Control List Rule | *Rule ID | MOC Name: Access Control List Rule(ACLRULE) Attribute Name: Rule ID(RULEID) Type: Number Range:[1-65535], [70000-79999], [80000-89999]
ACLRULE | Access Control List Rule | Action | MOC Name: Access Control List Rule(ACLRULE) Attribute Name: Action(ACTION) Type: Enum Range:[DENY(Deny), PERMIT(Permit)]
ACLRULE | Access Control List Rule | Protocol Type | MOC Name: Access Control List Rule(ACLRULE) Attribute Name: Protocol Type(PT) Type: Enum Range:[IP(IP), ICMP(ICMP), TCP(TCP), UDP(UDP), SCTP(SCTP)]
ACLRULE | Access Control List Rule | Source IP Address | MOC Name: Access Control List Rule(ACLRULE) Attribute Name: Source IP Address(SIP) Type: IPV4 Format: xxx.xxx.xxx.xxx
ACLRULE | Access Control List Rule | Source Wildcard | MOC Name: Access Control List Rule(ACLRULE) Attribute Name: Source Wildcard(SWC) Type: IPV4 Format: xxx.xxx.xxx.xxx
ACLRULE | Access Control List Rule | Match Source Port | MOC Name: Access Control List Rule(ACLRULE) Attribute Name: Match Source Port(SMPT) Type: Enum Range:[NO(No), YES(Yes)]
ACLRULE | Access Control List Rule | Source Port Operate | MOC Name: Access Control List Rule(ACLRULE) Attribute Name: Source Port Operate(SOP) Type: Enum Range:[OP_LT(Less or Equal), OP_GT(Greater or Equal), OP_EQ(Equivalent), OP_NEQ(Not Equivalent), OP_RANGE(Range)]
ACLRULE | Access Control List Rule | Source Port 1 | MOC Name: Access Control List Rule(ACLRULE) Attribute Name: Source Port 1(SPT1) Type: Number Range:[0-65535]
ACLRULE | Access Control List Rule | Source Port 2 | MOC Name: Access Control List Rule(ACLRULE) Attribute Name: Source Port 2(SPT2) Type: Number Range:[0-65535]
ACLRULE | Access Control List Rule | Destination IP Address | MOC Name: Access Control List Rule(ACLRULE) Attribute Name: Destination IP Address(DIP) Type: IPV4 Format: xxx.xxx.xxx.xxx
ACLRULE | Access Control List Rule | Destination Wildcard | MOC Name: Access Control List Rule(ACLRULE) Attribute Name: Destination Wildcard(DWC) Type: IPV4 Format: xxx.xxx.xxx.xxx
ACLRULE | Access Control List Rule | Match Destination Port | MOC Name: Access Control List Rule(ACLRULE) Attribute Name: Match Destination Port(DMPT) Type: Enum Range:[NO(No), YES(Yes)]
ACLRULE | Access Control List Rule | Destination Port Operate | MOC Name: Access Control List Rule(ACLRULE) Attribute Name: Destination Port Operate(DOP) Type: Enum Range:[OP_LT(Less or Equal), OP_GT(Greater or Equal), OP_EQ(Equivalent), OP_NEQ(Not Equivalent), OP_RANGE(Range)]
ACLRULE | Access Control List Rule | Destination Port 1 | MOC Name: Access Control List Rule(ACLRULE) Attribute Name: Destination Port 1(DPT1) Type: Number Range:[0-65535]
ACLRULE | Access Control List Rule | Destination Port 2 | MOC Name: Access Control List Rule(ACLRULE) Attribute Name: Destination Port 2(DPT2) Type: Number Range:[0-65535]
ACLRULE | Access Control List Rule | Match DSCP | MOC Name: Access Control List Rule(ACLRULE) Attribute Name: Match DSCP(MDSCP) Type: Enum Range:[NO(No), YES(Yes)]
ACLRULE | Access Control List Rule | DSCP | MOC Name: Access Control List Rule(ACLRULE) Attribute Name: DSCP(DSCP) Type: Number Range:[0-63]
ACLRULE | Access Control List Rule | VLAN ID Operate | MOC Name: Access Control List Rule(ACLRULE) Attribute Name: VLAN ID Operate(VLANIDOP) Type: Enum Range:[OP_EQ(Equivalent), OP_RANGE(Range), OP_NOVLAN(No Vlan)]
ACLRULE | Access Control List Rule | VLAN ID 1 | MOC Name: Access Control List Rule(ACLRULE) Attribute Name: VLAN ID 1(VLANID1) Type: Number Range:[1-4094]
ACLRULE | Access Control List Rule | VLAN ID 2 | MOC Name: Access Control List Rule(ACLRULE) Attribute Name: VLAN ID 2(VLANID2) Type: Number Range:[1-4094]
ACLRULE | Access Control List Rule | User Label | MOC Name: Access Control List Rule(ACLRULE) Attribute Name: User Label(USERLABEL) Type: String Limited Length:[0-48]
IKEPEER | Base Station | *Name | MOC Name: Network Element(NE) Attribute Name: Network Element Name(NENAME) Type: String Limited Length:[1-128]
IKEPEER | IKE Peer | *IKE Peer Name | MOC Name: IKE Peer(IKEPEER) Attribute Name: IKE Peer Name(PEERNAME) Type: String Limited Length:[1-15]
IKEPEER | IKE Peer | *IKE Proposal ID | MOC Name: IKE Peer(IKEPEER) Attribute Name: IKE Proposal ID(PROPID) Type: Number Range:[1-99]
IKEPEER | IKE Peer | Version | MOC Name: IKE Peer(IKEPEER) Attribute Name: Version(IKEVERSION) Type: Enum Range:[IKE_V1(IKE V1), IKE_V2(IKE V2)]
IKEPEER | IKE Peer | Exchange Mode | MOC Name: IKE Peer(IKEPEER) Attribute Name: Exchange Mode(EXCHMODE) Type: Enum Range:[MAIN(Main Mode), AGGRESSIVE(Aggressive Mode)]
IKEPEER | IKE Peer | IP Version | MOC Name: IKE Peer(IKEPEER) Attribute Name: IP Version(IPVERSION) Type: Enum Range:[IPV4(IPv4), IPV6(IPv6)]
IKEPEER | IKE Peer | Local ID Type | MOC Name: IKE Peer(IKEPEER) Attribute Name: Local ID Type(IDTYPE) Type: Enum Range:[IPV4(IPv4 Identify), FQDN(Name Identify), IPV6(IPv6 Identify), DN(Distinguished Name)]
IKEPEER | IKE Peer | Remote IP Address | MOC Name: IKE Peer(IKEPEER) Attribute Name: Remote IP Address(REMOTEIP) Type: IPV4 Format: xxx.xxx.xxx.xxx
IKEPEER | IKE Peer | Remote Name | MOC Name: IKE Peer(IKEPEER) Attribute Name: Remote Name(REMOTENAME) Type: String Limited Length:[0-31]
IKEPEER | IKE Peer | Pre-shared Key | MOC Name: IKE Peer(IKEPEER) Attribute Name: Pre-shared Key(PKEY) Type: String Limited Length:[0-127]
IKEPEER | IKE Peer | NAT Traversal | MOC Name: IKE Peer(IKEPEER) Attribute Name: NAT Traversal(NATTRAV) Type: Enum Range:[DISABLE(Disable), ENABLE(Enable)]
IKEPEER | IKE Peer | DPD Mode | MOC Name: IKE Peer(IKEPEER) Attribute Name: DPD Mode(DPD) Type: Enum Range:[DISABLE(Disable), PERIODIC(Periodic)]
IKEPEER | IKE Peer | DPD Idle Time(s) | MOC Name: IKE Peer(IKEPEER) Attribute Name: DPD Idle Time(s)(DPDIDLETIME) Type: Number Range:[3-3600]
IKEPEER | IKE Peer | DPD Retransmission Interval(s) | MOC Name: IKE Peer(IKEPEER) Attribute Name: DPD Retransmission Interval(s)(DPDRETRI) Type: Number Range:[3-30]
IKEPEER | IKE Peer | DPD Retransmission Count | MOC Name: IKE Peer(IKEPEER) Attribute Name: DPD Retransmission Count(DPDRETRN) Type: Number Range:[3-10]
IKEPEER | IKE Peer | VRF Index | MOC Name: IKE Peer(IKEPEER) Attribute Name: VRF Index(VRFIDX) Type: Number Range:[0-7]
IKEPEER | IKE Peer | Local IP Address | MOC Name: IKE Peer(IKEPEER) Attribute Name: Local IP Address(LOCALIP) Type: IPV4 Format: xxx.xxx.xxx.xxx
IKEPEER | IKE Peer | Redundancy Flag | MOC Name: IKE Peer(IKEPEER) Attribute Name: Redundancy Flag(REDUNDANCYFLAG) Type: Enum Range:[NONE(None), MASTER(Master), SLAVE(Slave)]
IKEPEER | IKE Peer | Master Peer Name | MOC Name: IKE Peer(IKEPEER) Attribute Name: Master Peer Name(MASTERPEERNAME) Type: String Limited Length:[1-15]
IKEPEER | IKE Peer | Priority | MOC Name: IKE Peer(IKEPEER) Attribute Name: Priority(PRIORITY) Type: Number Range:[1-7]
IKEPEER | IKE Peer | Certificate Source | MOC Name: IKE Peer(IKEPEER) Attribute Name: Certificate Source(CERTSOURCE) Type: Enum Range:[APPCERT(Appcert), CERTMK(Certmk)]
IKEPEER | IKE Peer | Certificate File Name | MOC Name: IKE Peer(IKEPEER) Attribute Name: Certificate File Name(CERTNAME) Type: String Limited Length:[1-64]
IKEPEER | IKE Peer | Encryption Certificate File Name | MOC Name: IKE Peer(IKEPEER) Attribute Name: Encryption Certificate File Name(ENCCERTNAME) Type: String Limited Length:[0-64]
IKEPEER | IKE Peer | IKEv2 Redirect Switch | MOC Name: IKE Peer(IKEPEER) Attribute Name: IKEv2 Redirect Switch(REDIRECTSW) Type: Enum Range:[OFF(Off), ON(On)]
IKEPEER | IKE Peer | IPSec PreFragment Switch | MOC Name: IKE Peer(IKEPEER) Attribute Name: IPSec PreFragment Switch(IPSECPREFRGSW) Type: Enum Range:[OFF(Off), ON(On)]
IKEPEER | IKE Peer | Maximum Transmission Unit(byte) | MOC Name: IKE Peer(IKEPEER) Attribute Name: Maximum Transmission Unit(byte)(MTU) Type: Number Range:[46-9296]
IKEPEER | IKE Peer | Trust Group ID | MOC Name: IKE Peer(IKEPEER) Attribute Name: Trust Group ID(TRUSTGROUPID) Type: Number Range:[0-7], [65535]
IKEPEER | IKE Peer | IKEv2 Fragmentation Switch | MOC Name: IKE Peer(IKEPEER) Attribute Name: IKEv2 Fragmentation Switch(IKEV2FRGSW) Type: Enum Range:[OFF(Off), ON(On)]
IKEPEER | IKE Peer | IKEv2 Fragmentation MTU(byte) | MOC Name: IKE Peer(IKEPEER) Attribute Name: IKEv2 Fragmentation MTU(byte)(IKEV2FRGMTU) Type: Number Range:[576-3000]
IKEPEER | IKE Peer | OCSP Switch | MOC Name: IKE Peer(IKEPEER) Attribute Name: OCSP Switch(OCSPSW) Type: Enum Range:[OFF(Off), ON(On)]
CERTREQ | Base Station | *Name | MOC Name: Network Element(NE) Attribute Name: Network Element Name(NENAME) Type: String Limited Length:[1-128]
CERTREQ | Certificate Request Configuration | Common Name | MOC Name: Certificate Request Configuration(CERTREQ) Attribute Name: Common Name(COMMNAME) Type: Enum Range:[ESN(ESN)]
CERTREQ | Certificate Request Configuration | Common Name Additional Info. | MOC Name: Certificate Request Configuration(CERTREQ) Attribute Name: Common Name Additional Info.(USERADDINFO) Type: String Limited Length:[0-32]
CERTREQ | Certificate Request Configuration | Country | MOC Name: Certificate Request Configuration(CERTREQ) Attribute Name: Country(COUNTRY) Type: String Limited Length:[2]
CERTREQ | Certificate Request Configuration | Organization | MOC Name: Certificate Request Configuration(CERTREQ) Attribute Name: Organization(ORG) Type: String Limited Length:[0-64]
CERTREQ | Certificate Request Configuration | Organizational Unit | MOC Name: Certificate Request Configuration(CERTREQ) Attribute Name: Organizational Unit(ORGUNIT) Type: String Limited Length:[0-64]
CERTREQ | Certificate Request Configuration | State or Province | MOC Name: Certificate Request Configuration(CERTREQ) Attribute Name: State or Province(STATEPROVINCENAME) Type: String Limited Length:[0-128]
CERTREQ | Certificate Request Configuration | Locality | MOC Name: Certificate Request Configuration(CERTREQ) Attribute Name: Locality(LOCALITY) Type: String Limited Length:[0-128]
CERTREQ | Certificate Request Configuration | Key Usage | MOC Name: Certificate Request Configuration(CERTREQ) Attribute Name: Key Usage(KEYUSAGE) Type: BITMAP Format: Two formats are supported. Format 1 (name-value pair): Fill in each field in the format of "name-value". Name value pairs are separated by the symbol &. The value 0 indicates OFF while the value 1 indicates ON. Note: 1. If no values are set to ON, leave the fields blank. 2. Fill in only the fields that need to be modified. 3. There is no specified order for filling in each field. For example: DATA_ENCIPHERMENT-1&DIGITAL_SIGNATURE-1 indicates that both DATA_ENCIPHERMENT and DIGITAL_SIGNATURE are supported. All field names are defined as follows: DATA_ENCIPHERMENT DIGITAL_SIGNATURE KEY_AGREEMENT KEY_ENCIPHERMENT Format 2 (binary): Fill in each field in binary format. The value 0 indicates OFF while the value 1 indicates ON. Note: 1. Fill in each field. 2. The order for filling in each field must comply with the predefined order. 3.Check whether this column is in text format. If it is in other formats, change it to text format. For example: 1100 indicates that both DATA_ENCIPHERMENT and DIGITAL_SIGNATURE are supported. The fields from left to right are defined as follows: Field 1:DATA_ENCIPHERMENT Field 2:DIGITAL_SIGNATURE Field 3:KEY_AGREEMENT Field 4:KEY_ENCIPHERMENT
CERTREQ | Certificate Request Configuration | Signature Algorithm | MOC Name: Certificate Request Configuration(CERTREQ) Attribute Name: Signature Algorithm(SIGNALG) Type: Enum Range:[SHA1(SHA1), SHA256(SHA256), SHA384(SHA384), SM3(SM3)]
CERTREQ | Certificate Request Configuration | Key Size | MOC Name: Certificate Request Configuration(CERTREQ) Attribute Name: Key Size(KEYSIZE) Type: Enum Range:[KEYSIZE1024(KEYSIZE1024), KEYSIZE2048(KEYSIZE2048), KEYSIZE3072(KEYSIZE3072), KEYSIZE4096(KEYSIZE4096)]
CERTREQ | Certificate Request Configuration | Local Name | MOC Name: Certificate Request Configuration(CERTREQ) Attribute Name: Local Name(LOCALNAME) Type: String Limited Length:[0-128]
CERTREQ | Certificate Request Configuration | Local IP | MOC Name: Certificate Request Configuration(CERTREQ) Attribute Name: Local IP(LOCALIP) Type: IPV4 Format: xxx.xxx.xxx.xxx
CERTREQ | Certificate Request Configuration | Local IPv6 | MOC Name: Certificate Request Configuration(CERTREQ) Attribute Name: Local IPv6(LOCALIP6) Type: IPV6 Format: xx:xx:xx:xx:xx:xx:xx:xx
CERTREQ | Certificate Request Configuration | Key Type | MOC Name: Certificate Request Configuration(CERTREQ) Attribute Name: Key Type(KEYTYPE) Type: Enum Range:[RSA(RSA), ECDSA(ECDSA)]
CERTREQ | Certificate Request Configuration | ECC Curve | MOC Name: Certificate Request Configuration(CERTREQ) Attribute Name: ECC Curve(ECCCURVE) Type: Enum Range:[P256(P256), P384(P384), ED25519(ED25519), SM2(SM2)]